## CABLING
No.​ | Source |  |  | Destination |  |  | Wiring Type | Description | Distance | Verify | Comment
| Device | Source Rack | Port interface | Device | Destination Rack | Port Interface
1 | Cisco-C9400-Sup-1 | Datacenter Room RA1 (แถว 1) | TE1/3/7 | Firewall PA1420 | Datacenter Room RA3 (แถว 1) | Ethernet1/17 | AOC Fiber Optic (MM) | Core MU ICT Switch เชื่อมต่อแบบ LACP เข้า Firewall | 10 M | OK
2 | Cisco-C9400-Sup-1 | Datacenter Room RA1 (แถว 1) | TE1/3/8 | Firewall PA1420 | Datacenter Room RA3 (แถว 1) | Ethernet1/18 | AOC Fiber Optic (MM) | Core MU ICT Switch เชื่อมต่อแบบ LACP เข้า Firewall | 10 M
3 | Cisco-C9300 | Datacenter Room RA3 (แถว 1) | TE1/1/7 | Firewall PA1420 | Datacenter Room RA3 (แถว 1) | Ethernet1/19 | AOC Fiber Optic (MM) | ICT Network Switch เชื่อมต่อแบบ LACP เข้า Firewall | 1 M
4 | Cisco-C9300 | Datacenter Room RA3 (แถว 1) | TE1/1/8 | Firewall PA1420 | Datacenter Room RA3 (แถว 1) | Ethernet1/20 | AOC Fiber Optic (MM) | ICT Network Switch เชื่อมต่อแบบ LACP เข้า Firewall | 1 M
5 | Network LAB(3650) | Sock Room Rack SOC | G1/0/X | C1300-02 (LAB) | Sock Room Rack SOC | Gi 23 | UTP Cat 6 | เชื่อมต่อด้วย LAN | 1M
6 | Network LAB(3650) | Sock Room Rack SOC | G1/0/X | C1300-02 (LAB) | Sock Room Rack SOC | Gi 24 | UTP Cat 6 | เชื่อมต่อด้วย LAN | 1M
7 | Network LAB(3650) | Sock Room Rack SOC | gi1/1/1 | Firewall PA1420 | Sock Room Rack SOC | Ethernet1/13 | LC/SC | Patch Fiber Network LAB เชื่อมต่อเข้าอุปกรณ์ Firewall | 2 M
8 | Network LAB(3650) | Sock Room Rack SOC | gi1/1/2 | Firewall PA1420 | Sock Room Rack SOC | Ethernet1/14 | LC/SC | Patch Fiber Network LAB เชื่อมต่อเข้าอุปกรณ์ Firewall | 2 M
9 | Cisco C1300-01 | Datacenter Room RA3 (แถว 1) | Gi1/01 | Lenovo Server | Datacenter Room RB5 (แถว 2) | Port 1 | UTP Cat 6 | Cisco C1300 Lan 1 เส้น | 15M
10 | Cisco C1300-01 | Datacenter Room RA3 (แถว 1) | Gi1/02 | Lenovo Server | Datacenter Room RB5 (แถว 2) | Port 2 | UTP Cat 6 | Cisco C1300 Lan 1 เส้น | 15M
11 | Cisco C1300-01 | Datacenter Room RA3 (แถว 1) | Gi1/03 | QNAP | Datacenter Room RB5 (แถว 2) | Port 1 | UTP Cat 6 | Cisco C1300 Lan 1 เส้น | 15M
12 | Cisco C1300-01 | Datacenter Room RA3 (แถว 1) | Gi1/04 | QNAP | Datacenter Room RB5 (แถว 2) | Port 2 | UTP Cat 6 | Cisco C1300 Lan 1 เส้น | 15M
13 | Cisco C1300-01 | Datacenter Room RA3 (แถว 1) | Gi1/20 | Firewall PA1420 MGMT | Datacenter Room RA3 (แถว 1) | MGMT | UTP Cat 6 | Cisco C1300-01 เชื่อมต่อ MGMT | 1M
14 | Cisco C1300-01 | Datacenter Room RA3 (แถว 1) | Gi1/21 | FortiWeb 400F MGMT | Datacenter Room RA3 (แถว 1) | port 4 | UTP Cat 6 | Cisco C1300-01 เชื่อมต่อ เข้า Port 4 | 3 M
15 | Cisco C1300-01 | Datacenter Room RA3 (แถว 1) | Gi1/22 | Lenovo Server MGMT | Datacenter Room RB5 (แถว 2) | MGMT | UTP Cat 6 | Cisco C1300-01 เชื่อมต่อ เข้า MGMT | 15 M
16 | Cisco C1300-01(DMZ) | Datacenter Room RA3 (แถว 1) | Gi1/23 | Cisco C9400 | Datacenter Room RA1 (แถว 1) | TE1/3/10 | UTP Cat 6 | Cisco C1300-01 เชื่อมต่อ เข้า C9400 | 10 M
17 | Cisco C1300-01(DMZ) | Datacenter Room RA3 (แถว 1) | Gi1/24 | Cisco C9400 | Datacenter Room RA1 (แถว 1) | TE1/3/11 | UTP Cat 6 | Cisco C1300-02 เชื่อมต่อ เข้า C9400 | 10 M
18 | Cisco C1300-02 | Sock Room Rack SOC | Gi 1 | Computer | Sock Room Rack SOC | Lan | UTP Cat 6 | Lan to Computer | 3 M

## PALO ALTO
NO | NAME | CLI | Verify
1 | MGMT IP : GW | IP: 10.34.192.252/24 GW:10.34.192.254
2 | NTP | 202.28.138.4
3 | Host name | FIREWALL-MU_ICT-PA1420
4 | MGMT- profile = Ping
5 | ae1,ae2,ae3,ae4
6 | virtual router | temp
NO | NAME | CLI | Verify | Vlan ID | CLI | Verify | Interface IP | Verify | Relay | Verify | Configurations | Verify
0 | 699 | set zone untrust | OK | 699 | set network vlan 699 | OK | 10.34.166.3/24 | OK | - | OK | set network interface vlan units vlan.699 interface-management-profile Ping ip 10.34.166.3/24 set network interface aggregate-ethernet ae1 layer2 units ae1.699 tag 699 set network vlan 699 virtual-interface interface vlan.699 set network vlan 699 interface ae1.699 set zone untrust network layer3 vlan.699 | OK
1 | Vlan11 | set zone Vlan11 | OK | 11 | set network vlan 11 | OK | 10.34.11.254/24 | OK | - | OK | set network interface vlan units vlan.11 interface-management-profile Ping ip 10.34.11.254/24 set network interface aggregate-ethernet ae2 layer2 units ae2.11 tag 11 set network vlan 11 virtual-interface interface vlan.11 set network vlan 11 interface ae2.11 set zone Vlan_11 network layer3 vlan.11 set network virtual-router temp interface vlan.11 | OK
2 | Lab212 | set zone Lab212 | OK | 12 | set network vlan 12 | OK | 10.34.12.254/24 | OK | - | OK | set network interface vlan units vlan.12 interface-management-profile Ping ip 10.34.12.254/24 set network interface aggregate-ethernet ae2 layer2 units ae2.12 tag 12 set network vlan 12 virtual-interface interface vlan.12 set network vlan 12 interface ae2.12 set zone Lab212 network layer3 vlan.12 set network virtual-router temp interface vlan.12 | OK
3 | Lab103 | set zone Lab103 | OK | 13 | set network vlan 13 | OK | 10.34.13.254/24 | OK | - | OK | set network interface vlan units vlan.13 interface-management-profile Ping ip 10.34.13.254/24 set network interface aggregate-ethernet ae2 layer2 units ae2.13 tag 13 set network vlan 13 virtual-interface interface vlan.13 set network vlan 13 interface ae2.13 set zone Lab103 network layer3 vlan.13 set network virtual-router temp interface vlan.13 | OK
4 | Lab104 | set zone Lab104 | OK | 14 | set network vlan 14 | OK | 10.34.14.254/24 | OK | - | OK | set network interface vlan units vlan.14 interface-management-profile Ping ip 10.34.14.254/24 set network interface aggregate-ethernet ae2 layer2 units ae2.14 tag 14 set network vlan 14 virtual-interface interface vlan.14 set network vlan 14 interface ae2.14 set zone Lab104 network layer3 vlan.14 set network virtual-router temp interface vlan.14 | OK
5 | Lab105 | set zone Lab105 | OK | 15 | set network vlan 15 | OK | 10.34.15.254/24 | OK | - | OK | set network interface vlan units vlan.15 interface-management-profile Ping ip 10.34.15.254/24 set network interface aggregate-ethernet ae2 layer2 units ae2.15 tag 15 set network vlan 15 virtual-interface interface vlan.15 set network vlan 15 interface ae2.15 set zone Lab105 network layer3 vlan.15 set network virtual-router temp interface vlan.15 | OK
6 | Lab106 | set zone Lab106 | OK | 16 | set network vlan 16 | OK | 10.34.16.254/24 | OK | - | OK | set network interface vlan units vlan.16 interface-management-profile Ping ip 10.34.16.254/24 set network interface aggregate-ethernet ae2 layer2 units ae2.16 tag 16 set network vlan 16 virtual-interface interface vlan.16 set network vlan 16 interface ae2.16 set zone Lab106 network layer3 vlan.16 set network virtual-router temp interface vlan.16 | OK
7 | IoT(IT101s) | set zone IoT(IT101s) | OK | 17 | set network vlan 17 | OK | 10.34.17.254/24 | OK | set network dhcp interface vlan.17 relay ip server 10.34.101.4 | OK | set network interface vlan units vlan.17 interface-management-profile Ping ip 10.34.17.254/24 set network interface aggregate-ethernet ae2 layer2 units ae2.17 tag 17 set network vlan 17 virtual-interface interface vlan.17 set network vlan 17 interface ae2.17 set zone IoT_IT101s network layer3 vlan.17 set network dhcp vlan.17 relay ip server 10.34.101.4 set network virtual-router temp interface vlan.17 | OK
8 | OwnCloud_TOI | set zone OwnCloud_TOI | OK | 51 | set network vlan 51 | OK | 10.34.51.254/24 | OK |  | OK | set network interface vlan units vlan.51 interface-management-profile Ping ip 10.34.51.254/24 set network interface aggregate-ethernet ae2 layer2 units ae2.51 tag 51 set network vlan 51 virtual-interface interface vlan.51 set network vlan 51 interface ae2.51 set zone OwnCloud_TOI network layer3 vlan.51 set network virtual-router temp interface vlan.51 | OK
9 | CL_Clients | set zone CL_Clients | OK | 111 | set network vlan 111 | OK | 10.34.111.254/24 | OK |  | OK | set network interface vlan units vlan.111 interface-management-profile Ping ip 10.34.111.254/24 set network interface aggregate-ethernet ae2 layer2 units ae2.111 tag 111 set network vlan 111 virtual-interface interface vlan.111 set network vlan 111 interface ae2.111 set zone CL_Clients network layer3 vlan.111 set network virtual-router temp interface vlan.111 | OK
10 | VDI_Clients | set zone VDI_Clients | OK | 112 | set network vlan 112 | OK | 10.34.112.254/24 | OK | set network dhcp interface vlan.112 relay ip enabled yes server 10.34.101.4 | OK | set network interface vlan units vlan.112 interface-management-profile Ping ip 10.34.112.254/24 set network interface aggregate-ethernet ae2 layer2 units ae2.112 tag 112 set network vlan 112 virtual-interface interface vlan.112 set network vlan 112 interface ae2.112 set zone VDI_Clients network layer3 vlan.112 set network dhcp interface vlan.112 relay ip server 10.34.101.4 set network virtual-router temp interface vlan.112 | OK
11 | Tanzu_Clients | set zone Tanzu_Clients | OK | 113 | set network vlan 113 | OK | 10.34.113.254/24 | OK |  | OK | set network interface vlan units vlan.113 interface-management-profile Ping ip 10.34.113.254/24 set network interface aggregate-ethernet ae2 layer2 units ae2.113 tag 113 set network vlan 113 virtual-interface interface vlan.113 set network vlan 113 interface ae2.113 set zone Tanzu_Clients network layer3 vlan.113 set network virtual-router temp interface vlan.113 | OK
12 | ESX | set zone ESX | OK | 125 | set network vlan 125 | OK | 10.34.125.254/24 | OK |  | OK | set network interface vlan units vlan.125 interface-management-profile Ping ip 10.34.125.254/24 set network interface aggregate-ethernet ae2 layer2 units ae2.125 tag 125 set network vlan 125 virtual-interface interface vlan.125 set network vlan 125 interface ae2.125 set zone ESX network layer3 vlan.125 set network virtual-router temp interface vlan.125 | OK
13 | Mgmt_Research_Server | set zone Mgmt_Research_Server | OK | 172 | set network vlan 172 | OK | 10.34.172.254/24 | OK |  | OK | set network interface vlan units vlan.172 interface-management-profile Ping ip 10.34.172.254/24 set network interface aggregate-ethernet ae2 layer2 units ae2.172 tag 172 set network vlan 172 virtual-interface interface vlan.172 set network vlan 172 interface ae2.172 set zone Mgmt_Research_Server network layer3 vlan.172 set network virtual-router temp interface vlan.172 | OK
14 | IoT_Device_Fl.2 | set zone IoT_Device_Fl.2 | OK | 206 | set network vlan 206 | OK | 10.34.206.254/24 | OK |  | OK | set network interface vlan units vlan.206 interface-management-profile Ping ip 10.34.206.254/24 set network interface aggregate-ethernet ae2 layer2 units ae2.206 tag 206 set network vlan 206 virtual-interface interface vlan.206 set network vlan 206 interface ae2.206 set zone IoT_Device_Fl.2 network layer3 vlan.206 set network virtual-router temp interface vlan.206 | OK
15 | IoT_Device_Fl.3 | set zone IoT_Device_Fl.3 | OK | 207 | set network vlan 207 | OK | 10.34.207.254/24 | OK | set network dhcp interface vlan.207 relay ip enabled yes server 10.34.101.4 | OK | set network interface vlan units vlan.207 interface-management-profile Ping ip 10.34.11.254/24 set network interface aggregate-ethernet ae2 layer2 units ae2.207 tag 207 set network vlan 207 virtual-interface interface vlan.207 set network vlan 207 interface ae2.207 set zone IoT_Device_Fl.3 network layer3 vlan.207 set network dhcp interface vlan.207 relay ip server 10.34.101.4 set network virtual-router temp interface vlan.207 | OK
16 | Test_Radius_Client | set zone Test_Radius_Client | OK | 249 | set network vlan 249 | OK | 10.34.249.254/24 | OK |  | OK | set network interface vlan units vlan.249 interface-management-profile Ping ip 10.34.249.254/24 set network interface aggregate-ethernet ae2 layer2 units ae2.249 tag 249 set network vlan 249 virtual-interface interface vlan.249 set network vlan 249 interface ae2.249 set zone Test_Radius_Client network layer3 vlan.249 set network virtual-router temp interface vlan.249 | OK
17 | Snit&To | set zone Snit&To | OK | 250 | set network vlan 250 | OK | 10.34.250.254/24 | OK |  | OK | set network interface vlan units vlan.250 interface-management-profile Ping ip 10.34.250.254/24 set network interface aggregate-ethernet ae2 layer2 units ae2.250 tag 250 set network vlan 250 virtual-interface interface vlan.250 set network vlan 250 interface ae2.250 set zone Snit_To network layer3 vlan.250 set network virtual-router temp interface vlan.250 | OK
18 | RS_Cilent | set zone RS_Cilent | OK | 251 | set network vlan 251 | OK | 10.34.251.254/24 | OK |  | OK | set network interface vlan units vlan.251 interface-management-profile Ping ip 10.34.251.254/24 set network interface aggregate-ethernet ae2 layer2 units ae2.251 tag 251 set network vlan 251 virtual-interface interface vlan.251 set network vlan 251 interface ae2.251 set zone RS_Cilent network layer3 vlan.251 set network virtual-router temp interface vlan.251 | OK
19 | Manage_Server | set zone Manage_Server | OK | 301 | set network vlan 301 | OK | 10.34.192.254/24 | OK |  | OK | set network interface vlan units vlan.301 interface-management-profile Ping ip 10.34.192.254/24 set network interface aggregate-ethernet ae2 layer2 units ae2.301 tag 301 set network vlan 301 virtual-interface interface vlan.301 set network vlan 301 interface ae2.301 set zone Manage_Server network layer3 vlan.301 set network virtual-router temp interface vlan.301 | OK
20 |  |  | OK |  |  | OK | 192.168.1.254/24 | OK |  | OK | set network interface vlan units vlan.301 ip 192.168.1.254/24 | OK
21 | vMotion_172.16.1.x | set zone vMotion_172.16.1.x | OK | 302 | set network vlan 302 | OK | 192.168.2.254/24 | OK |  | OK | set network interface vlan units vlan.302 interface-management-profile Ping ip 192.168.2.254/24 set network interface aggregate-ethernet ae2 layer2 units ae2.302 tag 302 set network vlan 302 virtual-interface interface vlan.302 set network vlan 302 interface ae2.302 set zone vMotion_172.16.1.x network layer3 vlan.302 set network virtual-router temp interface vlan.302 | OK
22 | vSan_172.16.2.x | set zone vSan_172.16.2.x | OK | 303 | set network vlan 303 | OK | 172.16.2.254/24 | OK |  | OK | set network interface vlan units vlan.303 interface-management-profile Ping ip 172.16.2.254/24 set network interface aggregate-ethernet ae2 layer2 units ae2.303 tag 303 set network vlan 303 virtual-interface interface vlan.303 set network vlan 303 interface ae2.303 set zone vSan_172.16.2.x network layer3 vlan.303 set network virtual-router temp interface vlan.303 | OK
23 | Research_Server | set zone Research_Server | OK | 600 | set network vlan 600 | OK | 10.34.102.254/24 | OK |  | OK | set network interface vlan units vlan.600 interface-management-profile Ping ip 10.34.102.254/24 set network interface aggregate-ethernet ae2 layer2 units ae2.600 tag 600 set network vlan 600 virtual-interface interface vlan.600 set network vlan 600 interface ae2.600 set zone Research_Server network layer3 vlan.600 set network virtual-router temp interface vlan.600 | OK
24 | Web_Server | set zone Web_Server | OK | 601 | set network vlan 601 | OK | 10.34.101.254/24 | OK |  | OK | set network interface vlan units vlan.601 interface-management-profile Ping ip 10.34.101.254/24 set network interface aggregate-ethernet ae2 layer2 units ae2.601 tag 601 set network vlan 601 virtual-interface interface vlan.601 set network vlan 601 interface ae2.601 set zone Web_Server network layer3 vlan.601 set network virtual-router temp interface vlan.601 | OK
25 |  |  | OK |  |  | OK | 10.34.75.254/24 | OK |  | OK | set network interface vlan units vlan.601 ip 10.34.101.254/24 | OK
26 | Staff | set zone Staff | OK | 602 | set network vlan 602 | OK | 10.34.10.254/24 | OK | set network dhcp interface vlan.602 relay ip server 10.34.101.4 | OK | set network interface vlan units vlan.602 interface-management-profile Ping ip 10.34.10.254/24 set network interface aggregate-ethernet ae2 layer2 units ae2.602 tag 602 set network vlan 602 virtual-interface interface vlan.602 set network vlan 602 interface ae2.602 set zone Staff network layer3 vlan.602 set network dhcp interface vlan.602 relay ip server 10.34.101.4 set network virtual-router temp interface vlan.602 | OK
27 |  |  | OK |  |  | OK | 10.34.60.254/24 | OK |  | OK | set network interface vlan units vlan.602 ip 10.34.60.254/24 | OK
28 |  |  | OK |  |  | OK | 10.34.61.254/24 | OK |  | OK | set network interface vlan units vlan.602 ip 10.34.61.254/24 | OK
29 |  |  | OK |  |  | OK | 10.34.100.254/24 | OK |  | OK | set network interface vlan units vlan.602 ip 10.34.100.254/24 | OK
30 | Office | set zone Office | OK | 603 | set network vlan 603 | OK | 10.34.1.254/24 | OK | set network dhcp interface vlan.603 relay ip server 10.34.101.4 | OK | set network interface vlan units vlan.603 interface-management-profile Ping ip 10.34.1.254/24 set network interface aggregate-ethernet ae2 layer2 units ae2.603 tag 603 set network vlan 603 virtual-interface interface vlan.603 set network vlan 603 interface ae2.603 set zone Office network layer3 vlan.603 set network dhcp interface vlan.603 relay ip server 10.34.101.4 set network virtual-router temp interface vlan.603 | OK
31 | Staff | set zone Staff | OK | 604 | set network vlan 604 | OK | 10.34.5.254/24 | OK | set network dhcp interface vlan.604 relay ip server 10.34.101.4 | OK | set network interface vlan units vlan.604 interface-management-profile Ping ip 10.34.5.254/24 set network interface aggregate-ethernet ae2 layer2 units ae2.604 tag 604 set network vlan 604 virtual-interface interface vlan.604 set network vlan 604 interface ae2.604 set zone Staff network layer3 vlan.604 set network dhcp interface vlan.604 relay ip server 10.34.101.4 set network virtual-router temp interface vlan.604 | OK
32 | Flr.3 | set zone Flr.3 | OK | 605 | set network vlan 605 | OK | 10.34.3.254/24 | OK | set network dhcp interface vlan.605 relay ip server 10.34.101.4 | OK | set network interface vlan units vlan.605 interface-management-profile Ping ip10.34.3.254/24 set network interface aggregate-ethernet ae2 layer2 units ae2.605 tag 605 set network vlan 605 virtual-interface interface vlan.605 set network vlan 605 interface ae2.605 set zone Flr.3 network layer3 vlan.605 set network dhcp interface vlan.605 relay ip server 10.34.101.4 set network virtual-router temp interface vlan.605 | OK
33 | Flr.2 | set zone Flr.2 | OK | 606 | set network vlan 606 | OK | 10.34.2.254/24 | OK | set network dhcp interface vlan.606 relay ip server 10.34.101.4 | OK | set network interface vlan units vlan.606 interface-management-profile Ping ip 10.34.2.254/24 set network interface aggregate-ethernet ae2 layer2 units ae2.606 tag 606 set network vlan 606 virtual-interface interface vlan.606 set network vlan 606 interface ae2.606 set zone Flr.2 network layer3 vlan.606 set network dhcp interface vlan.606 relay ip server 10.34.101.4 set network virtual-router temp interface vlan.606 | OK
34 | CCTV_Security_Device | set zone CCTV_Security_Device | OK | 608 | set network vlan 608 | OK | 10.34.30.254/24 | OK |  | OK | set network interface vlan units vlan.608 interface-management-profile Ping ip 10.34.30.254/24 set network interface aggregate-ethernet ae2 layer2 units ae2.608 tag 608 set network vlan 608 virtual-interface interface vlan.608 set network vlan 608 interface ae2.608 set zone CCTV_Security_Device network layer3 vlan.608 set network virtual-router temp interface vlan.608 | OK
35 |  |  | OK |  |  | OK | 10.34.32.254/24 | OK |  | OK | set network interface vlan units vlan.608 ip 10.34.32.254/24 | OK
36 |  |  | OK |  |  | OK | 10.10.1.254/24 | OK |  | OK | set network interface vlan units vlan.608 ip 10.10.1.254/24 | OK
37 | Staff_server | set zone Staff_server | OK | 609 | set network vlan 609 | OK | 10.34.110.254/24 | OK |  | OK | set network interface vlan units vlan.609 interface-management-profile Ping ip 10.34.110.254/24 set network interface aggregate-ethernet ae2 layer2 units ae2.609 tag 609 set network vlan 609 virtual-interface interface vlan.609 set network vlan 609 interface ae2.609 set zone Staff_server network layer3 vlan.609 set network virtual-router temp interface vlan.609 | OK
38 | Lab_Fl.2 | set zone Lab_Fl.2 | OK | 610 | set network vlan 610 | OK | 10.34.21.254/24 | OK | set network dhcp interface vlan.610 relay ip server 10.34.101.4 | OK | set network interface vlan units vlan.610 interface-management-profile Ping ip 10.34.21.254/24 set network interface aggregate-ethernet ae2 layer2 units ae2.610 tag 610 set network vlan 610 virtual-interface interface vlan.610 set network vlan 610 interface ae2.610 set zone Lab_Fl.2 network layer3 vlan.610 set network dhcp interface vlan.610 relay ip server 10.34.101.4 set network virtual-router temp interface vlan.610 | OK
39 | Vlan611 | set zone Vlan611 | OK | 611 | set network vlan 611 | OK | 10.34.204.254/24 | OK |  | OK | set network interface vlan units vlan.611 interface-management-profile Ping ip 10.34.204.254/24 set network interface aggregate-ethernet ae2 layer2 units ae2.611 tag 611 set network vlan 611 virtual-interface interface vlan.611 set network vlan 611 interface ae2.611 set zone Vlan611 network layer3 vlan.611 set network virtual-router temp interface vlan.611 | OK
40 | Fl.4 | set zone Fl.4 | OK | 613 | set network vlan 613 | OK | 10.34.4.254/24 | OK | set network dhcp interface vlan.613 relay ip server 10.34.101.4 | OK | set network interface vlan units vlan.613 interface-management-profile Ping ip 10.34.4.254/24 set network interface aggregate-ethernet ae2 layer2 units ae2.613 tag 613 set network vlan 613 virtual-interface interface vlan.613 set network vlan 613 interface ae2.613 set zone Fl.4 network layer3 vlan.613 set network dhcp interface vlan.613 relay ip server 10.34.101.4 set network virtual-router temp interface vlan.613 | OK
41 |  |  | OK |  |  | OK | 10.34.90.254/24 | OK |  | OK | set network interface vlan units vlan.613 ip 10.34.90.254/24 | OK
42 | Vlan614 | set zone Vlan614 | OK | 614 | set network vlan 614 | OK | 10.34.7.254/24 | OK |  | OK | set network interface vlan units vlan.614 interface-management-profile Ping ip 10.34.7.254/24 set network interface aggregate-ethernet ae2 layer2 units ae2.614 tag 614 set network vlan 614 virtual-interface interface vlan.614 set network vlan 614 interface ae2.614 set zone Vlan614 network layer3 vlan.614 set network virtual-router temp interface vlan.614 | OK
43 | ERP | set zone ERP | OK | 616 | set network vlan 616 | OK | 10.34.181.254/24 | OK |  | OK | set network interface vlan units vlan.616 interface-management-profile Ping ip 10.34.181.254/24 set network interface aggregate-ethernet ae2 layer2 units ae2.616 tag 616 set network vlan 616 virtual-interface interface vlan.616 set network vlan 616 interface ae2.616 set zone ERP network layer3 vlan.616 set network virtual-router temp interface vlan.616 | OK
44 | Test_SIP | set zone Test_SIP | OK | 617 | set network vlan 617 | OK | 10.34.22.254/24 | OK | set network dhcp interface vlan.617 relay ip server 10.34.101.4 | OK | set network interface vlan units vlan.617 interface-management-profile Ping ip 10.34.22.254/24 set network interface aggregate-ethernet ae2 layer2 units ae2.617 tag 617 set network vlan 617 virtual-interface interface vlan.617 set network vlan 617 interface ae2.617 set zone Test_SIP network layer3 vlan.617 set network dhcp interface vlan.617 relay ip server 10.34.101.4 set network virtual-router temp interface vlan.617 | OK
45 | ERES | set zone ERES | OK | 618 | set network vlan 618 | OK | 10.34.20.254/24 | OK |  | OK | set network interface vlan units vlan.618 interface-management-profile Ping ip 10.34.20.254/24 set network interface aggregate-ethernet ae2 layer2 units ae2.618 tag 618 set network vlan 618 virtual-interface interface vlan.618 set network vlan 618 interface ae2.618 set zone ERES network layer3 vlan.618 set network virtual-router temp interface vlan.618 | OK
46 | VoIP | set zone VoIP | OK | 620 | set network vlan 620 | OK | 10.34.114.254/24 | OK | set network dhcp interface vlan.620 relay ip server 10.34.101.4 | OK | set network interface vlan units vlan.620 interface-management-profile Ping ip 10.34.114.254/24 set network interface aggregate-ethernet ae2 layer2 units ae2.620 tag 620 set network vlan 620 virtual-interface interface vlan.620 set network vlan 620 interface ae2.620 set zone VoIP network layer3 vlan.620 set network dhcp interface vlan.620 relay ip server 10.34.101.4 set network virtual-router temp interface vlan.620 | OK
47 | Research_2 | set zone Research_2 | OK | 623 | set network vlan 623 | OK | 10.34.23.254/24 | OK | set network dhcp interface vlan.623 relay ip server 10.34.101.4 | OK | set network interface vlan units vlan.623 interface-management-profile Ping ip 10.34.23.254/24 set network interface aggregate-ethernet ae2 layer2 units ae2.623 tag 623 set network vlan 623 virtual-interface interface vlan.623 set network vlan 623 interface ae2.623 set zone Research_2 network layer3 vlan.623 set network dhcp interface vlan.623 relay ip server 10.34.101.4 set network virtual-router temp interface vlan.623 | OK
48 | SmartClassroom | set zone SmartClassroom | OK | 625 | set network vlan 625 | OK | 10.34.25.254/24 | OK |  | OK | set network interface vlan units vlan.625 interface-management-profile Ping ip 10.34.25.254/24 set network interface aggregate-ethernet ae2 layer2 units ae2.625 tag 625 set network vlan 625 virtual-interface interface vlan.625 set network vlan 625 interface ae2.625 set zone SmartClassroom network layer3 vlan.625 set network virtual-router temp interface vlan.625 | OK
49 | SmartClassroom2 | set zone SmartClassroom2 | OK | 626 | set network vlan 626 | OK | 10.34.26.254/24 | OK | set network dhcp interface vlan.626 relay ip server 10.34.101.4 | OK | set network interface vlan units vlan.626 interface-management-profile Ping ip 10.34.26.254/24 set network interface aggregate-ethernet ae2 layer2 units ae2.626 tag 626 set network vlan 626 virtual-interface interface vlan.626 set network vlan 626 interface ae2.626 set zone SmartClassroom2 network layer3 vlan.626 set network dhcp interface vlan.626 relay ip server 10.34.101.4 set network virtual-router temp interface vlan.626 | OK
50 | Research_3 | set zone Research_3 | OK | 633 | set network vlan 633 | OK | 10.34.33.254/24 | OK | set network dhcp interface vlan.633 relay ip server 10.34.101.4 | OK | set network interface vlan units vlan.633 interface-management-profile Ping ip 10.34.33.254/24 set network interface aggregate-ethernet ae2 layer2 units ae2.633 tag 633 set network vlan 633 virtual-interface interface vlan.633 set network vlan 633 interface ae2.633 set zone Research_3 network layer3 vlan.633 set network virtual-router temp interface vlan.633 | OK
51 | Remote_WFH | set zone Remote_WFH | OK | 670 | set network vlan 670 | OK | 10.34.70.254/24 | OK |  | OK | set network interface vlan units vlan.670 interface-management-profile Ping ip 10.34.70.254/24 set network interface aggregate-ethernet ae2 layer2 units ae2.670 tag 670 set network vlan 670 virtual-interface interface vlan.670 set network vlan 670 interface ae2.670 set zone Remote_WFH network layer3 vlan.670 set network virtual-router temp interface vlan.670 | OK
52 | AI-Center_Room | set zone AI-Center_Room | OK | 671 | set network vlan 671 | OK | 10.34.71.254/24 | OK | set network dhcp interface vlan.671 relay ip server 10.34.101.4 | OK | set network interface vlan units vlan.671 interface-management-profile Ping ip 10.34.71.254/24 set network interface aggregate-ethernet ae2 layer2 units ae2.671 tag 671 set network vlan 671 virtual-interface interface vlan.671 set network vlan 671 interface ae2.671 set zone AI-Center_Room network layer3 vlan.671 set network dhcp interface vlan.671 relay ip server 10.34.101.4 set network virtual-router temp interface vlan.671 | OK
53 | Reserve | set zone Reserve | OK | 700 | set network vlan 700 | OK | 10.34.24.254/24 | OK |  | OK | set network interface vlan units vlan.700 interface-management-profile Ping ip 10.34.24.254/24 set network interface aggregate-ethernet ae2 layer2 units ae2.700 tag 700 set network vlan 700 virtual-interface interface vlan.700 set network vlan 700 interface ae2.700 set zone Reserve network layer3 vlan.700 set network virtual-router temp interface vlan.700 | OK
54 | Student_Aj_JU | set zone Student_Aj_JU | OK | 703 | set network vlan 703 | OK | 10.34.73.254/24 | OK |  | OK | set network interface vlan units vlan.703 interface-management-profile Ping ip 10.34.73.254/24 set network interface aggregate-ethernet ae2 layer2 units ae2.703 tag 703 set network vlan 703 virtual-interface interface vlan.703 set network vlan 703 interface ae2.703 set zone Student_Aj_JU network layer3 vlan.703 set network virtual-router temp interface vlan.703 | OK
55 | Public_IP | set zone Public_IP | OK | 159 | set network vlan 159 | OK |  | OK |  | OK | set network interface aggregate-ethernet ae2 layer2 units ae2.159 tag 159 set network vlan 159 virtual-interface interface vlan.159 set network vlan 159 interface ae2.159 set zone Public_IP network layer3 vlan.159 | OK
56 | AP_Fl.4 | set zone AP_Fl.4 | OK | 204 | set network vlan 204 | OK |  | OK |  | OK | set network interface aggregate-ethernet ae2 layer2 units ae2.204 tag 204 set network vlan 204 virtual-interface interface vlan.204 set network vlan 204 interface ae2.204 set zone AP_Fl.4 network layer3 vlan.204 | OK
57 | IT_Infra_Management | set zone IT_Infra_Management | OK | 99 | set network vlan 99 | OK | 10.34.99.254/24 | OK | ??????????????????? ไม่เห็นบน svi config cisco | OK | set network interface vlan units vlan.99 interface-management-profile Ping ip 10.34.11.254/24 set network interface aggregate-ethernet ae2 layer2 units ae2.99 tag 99 set network vlan 99 virtual-interface interface vlan.99 set network vlan 99 interface ae2.99 set zone IT_Infra_Management network layer3 vlan.99 set network virtual-router temp interface vlan.99 | OK
58 | Virtual_Classroom | set zone Virtual_Classroom | OK | 20 | set network vlan 20 | OK |  | OK |  | OK | set network interface aggregate-ethernet ae2 layer2 units ae2.20 tag 20 set network vlan 20 virtual-interface interface vlan.20 set network vlan 20 interface ae2.20 set zone Virtual_Classroom network layer3 vlan.20 | OK
59 | Server | set zone Server | OK | 612 | set network vlan 612 | OK |  | OK |  | OK | set network interface aggregate-ethernet ae2 layer2 units ae2.612 tag 612 set network vlan 612 virtual-interface interface vlan.612 set network vlan 612 interface ae2.612 set zone Server network layer3 vlan.612 | OK
60 | AI-Management | set zone AI-Management | OK | 693 | set network vlan 693 | OK |  | OK |  | OK | set network interface aggregate-ethernet ae2 layer2 units ae2.693 tag 693 set network vlan 693 virtual-interface interface vlan.693 set network vlan 693 interface ae2.693 set zone AI-Management network layer3 vlan.693 | OK
61 | Vlan202 | set zone Vlan202 | OK | 202 | set network vlan 202 | OK | 10.34.202.254/24 | OK |  | OK |  | OK
62
โพยยย set network interface vlan units vlan.21 interface-management-profile Ping ip 10.21.21.21/32 set network interface aggregate-ethernet ae2 layer2 units ae2.21 tag 21 set network vlan 21 virtual-interface interface vlan.21 set network vlan 21 interface ae2.21 set zone test21 network layer3 vlan.21 set network virtual-router temp interface vlan.11 set network virtual-router default protocol ospf area 0.0.0.1 interface vlan.11 enable yes

## ACL
NO | NAME | Source Zone | Vlan Source | Source IP | Destination Zone | Vlan Destination | Destination IP | Service/PORT | Application IP | Action
| web_125 | ESX | Vlan125 | 10.34.125.0/24 | untrust | Vlan699 | 202.28.138.4/32 | any | any | allow
|  | untrust | Vlan699 | 202.28.138.4/32 | ESX | Vlan125 | 10.34.125.0/24 | any | any | allow
|  | Staff_server | Vlan609 | 10.34.110.129/32 | ESX | Vlan125 | 10.34.125.6/32 | any | any | allow
|  | ESX | Vlan125 | 10.34.125.6/32 | Staff_server | Vlan609 | 10.34.110.129/32 | any | any | allow
|  | Staff_server | Vlan609 | 10.34.110.121/32 | ESX | Vlan125 | 10.34.125.6/32 | any | any | allow
|  | ESX | Vlan125 | 10.34.125.6/32 | Staff_server | Vlan609 | 10.34.110.121/32 | any | any | allow
|  | Staff_server | Vlan609 | 10.34.110.122/32 | ESX | Vlan125 | 10.34.125.6/32 | any | any | allow
|  | ESX | Vlan125 | 10.34.125.6/32 | Staff_server | Vlan609 | 10.34.110.122/32 | any | any | allow
|  | Staff_server | Vlan609 | 10.34.110.123/32 | ESX | Vlan125 | 10.34.125.6/32 | any | any | allow
|  | ESX | Vlan125 | 10.34.125.6/32 | Staff_server | Vlan609 | 10.34.110.123/32 | any | any | allow
|  | Staff | Vlan602 | 10.34.100.0/24 | ESX | Vlan125 | 10.34.125.0/24 | any | any | allow
|  | Web_Server | Vlan601 | 10.34.101.0/24 | ESX | Vlan125 | 10.34.125.0/24 | any | any | allow
|  | ESX | Vlan125 | 10.34.125.0/24 | Staff | Vlan602 | 10.34.100.0/24 | any | any | allow
|  | ESX | Vlan125 | 10.34.125.0/24 | Web_Server | Vlan601 | 10.34.101.0/24 | any | any | allow
|  | ESX | Vlan125 | 10.34.125.0/24 | untrust | Vlan699 | 10.22.99.222/32 | any | any | allow
|  | untrust | Vlan699 | 10.22.99.222 | ESX | Vlan125 | 10.34.125.0/24 | any | any | allow
|  | ESX | Vlan125 | 10.34.125.0/24 | untrust | Vlan699 | 202.28.148.1/32 | any | any | allow
|  | untrust | Vlan699 | 202.28.148.1/32 | ESX | Vlan125 | 10.34.125.0/24 | any | any | allow
|  | ESX | Vlan125 | 10.34.125.0/24 | untrust | Vlan699 | 202.28.138.1/32 | any | any | allow
|  | untrust | Vlan699 | 202.28.138.1/32 | ESX | Vlan125 | 10.34.125.0/24 | any | any | allow
|  | ESX | Vlan125 | 10.34.125.0/24 | untrust | Vlan699 | 10.80.1.31/32 | any | any | allow
|  | untrust | Vlan699 | 10.80.1.31/32 | ESX | Vlan125 | 10.34.125.0/24 | any | any | allow
|  | Manage_Server | Vlan301 | 10.34.192.0/24 | ESX | Vlan125 | 10.34.125.5/32 | any | any | allow
|  | ESX | Vlan125 | 10.34.125.5/32 | Manage_Server | Vlan301 | 10.34.192.0/24 | any | any | allow
|  | any | any | any | ESX | any | any | any | icmp | allow
|  | ESX | any | any | any | any | any | any | any | block
| mgmt_research_server | Research_Server | Vlan600 | 10.34.102.121/32 | Mgmt_Research_Server | Vlan172 | 10.34.172.0/24 | any | any | allow
|  | Mgmt_Research_Server | Vlan172 | 10.34.172.0/24 | Research_Server | Vlan600 | 10.34.102.121/32 | any | any | allow
|  | Staff | Vlan602 | 10.34.100.0/24 | Mgmt_Research_Server | Vlan172 | 10.34.172.0/24 | any | any | allow
|  | Mgmt_Research_Server | Vlan172 | 10.34.172.0/24 | Staff | Vlan602 | 10.34.100.0/24 | any | any | allow
|  | Mgmt_Research_Server |  | ANY | any |  | any | any | any | block
|  | any |  | any | Mgmt_Research_Server |  | ANY | any | any | block
| iLo_temp | Web_Server | Vlan601 | 10.34.101.21/32 | Manage_Server | Vlan301 | 192.168.1.0/24 | UDP 5142 | any | allow
|  | Manage_Server | Vlan301 | 192.168.1.0/24 | Web_Server | Vlan601 | 10.34.101.21/32 | UDP 5142 | any | allow
|  | Web_Server | Vlan601 | 10.34.101.21/32 | Manage_Server | Vlan301 | 10.34.192.0/24 | UDP 5142 | any | allow
|  | Manage_Server | Vlan301 | 10.34.192.0/24 | Web_Server | Vlan601 | 10.34.101.21/32 | UDP 5142 | any | allow
|  | Web_Server | Vlan601 | 10.34.101.1/32 | Manage_Server | Vlan301 | 10.34.192.0/24 | any | any | allow
|  | Manage_Server | Vlan301 | 10.34.192.0/24 | Web_Server | Vlan601 | 10.34.101.1/32 | any | any | allow
|  | untrust | Vlan699 | 10.80.1.32/32 | Manage_Server | Vlan301 | 10.34.192.0/24 | any | any | allow
|  | Manage_Server | Vlan301 | 10.34.192.0/24 | untrust | Vlan699 | 10.80.1.32/32 | any | any | allow
|  | Staff | Vlan602 | 10.34.100.0/24 | Manage_Server | Vlan301 | 10.34.192.0/24 | any | any | allow
|  | Manage_Server | Vlan301 | 10.34.192.0/24 | Staff | Vlan602 | 10.34.100.0/24 | any | any | allow
|  | Staff | Vlan602 | 10.34.100.0/24 | Manage_Server | Vlan301 | 192.168.1.0/24 | any | any | allow
|  | Manage_Server | Vlan301 | 192.168.1.0/24 | Staff | Vlan602 | 10.34.100.0/24 | any | any | allow
|  | Manage_Server | Vlan301 | 192.168.1.0/24 | Manage_Server | Vlan301 | 192.168.1.0/24 | any | any | allow
|  | Manage_Server | Vlan301 | 10.34.192.0/24 | Manage_Server | Vlan301 | 10.34.192.0/24 | any | any | allow
|  | VDI_Cilents | Vlan112 | 10.34.112.148/32 | Manage_Server | Vlan301 | 10.34.192.0/24 | any | any | allow
|  | Manage_Server | Vlan301 | 10.34.192.0/24 | VDI_Cilents | Vlan112 | 10.34.112.148 | any | any | allow
|  | ESX | Vlan125 | 10.34.125.5/32 | Manage_Server | Vlan301 | 10.34.192.0/24 | any | any | allow
|  | Manage_Server | Vlan301 | 10.34.192.0/24 | ESX | Vlan125 | 10.34.125.5/32 | any | any | allow
|  | Manage_Server | Vlan301 | ANy | ANY | ANY | ANY | any | any | block
|  | ANY | ANy | ANY | Manage_Server | Vlan301 | ANy | any | any | block
| smb_block_staff_new | Web_Server | Vlan601 | 10.34.101.15/32 | Staff | Vlan602 | 10.34.10.206/32 | any | any | allow
|  | Staff | Vlan602 | 10.34.10.206/32 | Web_Server | Vlan601 | 10.34.101.15/32 | any | any | allow
| Vlan600 Web_Server2 | Web_Server | Vlan601 | 10.34.101.15/32 | ESX | Vlan125 | 10.34.125.6/32 | any | any | allow
| Vlan601 Web_Server | ESX | Vlan125 | 10.34.125.6/32 | Web_Server | Vlan601 | 10.34.101.15/32 | any | any | allow
| Vlan703 | untrust | Vlan699 | 10.22.5.5/32 |  |  | 10.34.0.0/24 | any | any | allow
|  | IoT(IT101s), OwnCloud_TOI, CloudLab_Clients, VDI_Cilents, Tanzu, ESX, Mgmt_Research_Server IOT_Device, IoT_Device_Fl.3, Test_Radius_Cilent, Project Snit & To, RS_Cilent,Manage_Server, Research_Server, Web_Server, Staff, Office, Staff, Flr.3, Flr.2, CCTV_Security_Device, Staff_server ACL smb_block_110, Lab_fl.2, Vlan611, Fl.4, Vlan614, ERP, Test_SIP, ERES, VoIP, Research_2, SmartClassroom ,SmartClassroom2 , Research_3, Remote_WFH, AI-Center_Room, Management ,Reserve IP, Student_Aj_JU | Vlan17, Vlan51, Vlan111, Vlan112, Vlan113, Vlan125, Vlan172, Vlan206, Vlan207, Vlan249, Vlan250, Vlan251, Vlan301, Vlan600, Vlan601, Vlan602, Vlan603, Vlan604, Vlan605, Vlan606, Vlan608, Vlan609, Vlan610, Vlan611, Vlan613, Vlan614, Vlan616, Vlan617, Vlan618, Vlan620, Vlan623, Vlan625, Vlan626, Vlan633, Vlan670, Vlan671, Vlan699, Vlan700, Vlan703 | 10.34.0.0/16 | untrust | Vlan699 | 10.22.5.5/32 | any | any | allow
|  | IoT(IT101s), OwnCloud_TOI, CloudLab_Clients, VDI_Cilents, Tanzu, ESX, Mgmt_Research_Server IOT_Device, IoT_Device_Fl.3, Test_Radius_Cilent, Project Snit & To, RS_Cilent,Manage_Server, Research_Server, Web_Server, Staff, Office, Staff, Flr.3, Flr.2, CCTV_Security_Device, Staff_server ACL smb_block_110, Lab_fl.2, Vlan611, Fl.4, Vlan614, ERP, Test_SIP, ERES, VoIP, Research_2, SmartClassroom ,SmartClassroom2 , Research_3, Remote_WFH, AI-Center_Room, Management ,Reserve IP, Student_Aj_JU | Vlan17, Vlan51, Vlan111, Vlan112, Vlan113, Vlan125, Vlan172, Vlan206, Vlan207, Vlan249, Vlan250, Vlan251, Vlan301, Vlan600, Vlan601, Vlan602, Vlan603, Vlan604, Vlan605, Vlan606, Vlan608, Vlan609, Vlan610, Vlan611, Vlan613, Vlan614, Vlan616, Vlan617, Vlan618, Vlan620, Vlan623, Vlan625, Vlan626, Vlan633, Vlan670, Vlan671, Vlan699, Vlan700, Vlan703 | 10.34.0.0/16 | IoT(IT101s), OwnCloud_TOI, CloudLab_Clients, VDI_Cilents, Tanzu, ESX, Mgmt_Research_Server IOT_Device, IoT_Device_Fl.3, Test_Radius_Cilent, Project Snit & To, RS_Cilent,Manage_Server, Research_Server, Web_Server, Staff, Office, Staff, Flr.3, Flr.2, CCTV_Security_Device, Staff_server ACL smb_block_110, Lab_fl.2, Vlan611, Fl.4, Vlan614, ERP, Test_SIP, ERES, VoIP, Research_2, SmartClassroom ,SmartClassroom2 , Research_3, Remote_WFH, AI-Center_Room, Management ,Reserve IP, Student_Aj_JU | Vlan17, Vlan51, Vlan111, Vlan112, Vlan113, Vlan125, Vlan172, Vlan206, Vlan207, Vlan249, Vlan250, Vlan251, Vlan301, Vlan600, Vlan601, Vlan602, Vlan603, Vlan604, Vlan605, Vlan606, Vlan608, Vlan609, Vlan610, Vlan611, Vlan613, Vlan614, Vlan616, Vlan617, Vlan618, Vlan620, Vlan623, Vlan625, Vlan626, Vlan633, Vlan670, Vlan671, Vlan699, Vlan700, Vlan703 | 10.34.0.0/16 | TCP 138, TCP 139, TCP 445, UDP netbios-dgm, UDP netbios-ss , UDP 445 | any | allow
|  | Web_Server | Vlan601 | 10.34.101.15/32 | Web_Server | Vlan601 | 10.34.101.0/24 | any | any | allow
|  | Web_Server | Vlan601 | 10.34.101.0/24 | Web_Server | Vlan601 | 10.34.101.15/32 | any | any | allow
|  | Web_Server | Vlan601 | 10.34.101.15/32 | Staff | Vlan602 | 10.34.100.0/24 | any | any | allow
|  | Staff | Vlan602 | 10.34.100.0/24 | Web_Server | Vlan601 | 10.34.101.15/32 | any | any | allow
|  | Web_Server | Vlan601 | 10.34.101.15/32 | ANY | ANY | ANY | any | any | block
|  | ANY | ANY | ANY | Web_Server | Vlan601 | 10.34.101.15/32 | any | any | block
|  | ANY |  | ANY | Web_Server, Student_Aj_JU, Research_Server | Vlan601, Vlan703, Vlan600 | ANY | TCP 138, 139, 445, UDP netbios | any | block
|  | Web_Server, Student_Aj_JU, Research_Server | Vlan601, Vlan703, Vlan600 | ANY | ANY |  | ANY | TCP 138, 139, 445, UDP netbios | any | block
|  | ANY | ANY | ANY | Web_Server, Student_Aj_JU, Research_Server | Vlan601, Vlan703, Vlan600 | ANY | any | any | allow
|  | Web_Server, Student_Aj_JU, Research_Server | Vlan601, Vlan703, Vlan600 | ANY | ANY | ANY | ANY | any | any | allow
| smb_block_staff | untrust | Vlan699 | 10.22.5.5/32 |  |  | 10.34.0.0/24 |  | any | allow
|  | IoT(IT101s), OwnCloud_TOI, CloudLab_Clients, VDI_Cilents, Tanzu, ESX, Mgmt_Research_Server IOT_Device, IoT_Device_Fl.3, Test_Radius_Cilent, Project Snit & To, RS_Cilent,Manage_Server, Research_Server, Web_Server, Staff, Office, Staff, Flr.3, Flr.2, CCTV_Security_Device, Staff_server ACL smb_block_110, Lab_fl.2, Vlan611, Fl.4, Vlan614, ERP, Test_SIP, ERES, VoIP, Research_2, SmartClassroom ,SmartClassroom2 , Research_3, Remote_WFH, AI-Center_Room, Management ,Reserve IP, Student_Aj_JU | Vlan17, Vlan51, Vlan111, Vlan112, Vlan113, Vlan125, Vlan172, Vlan206, Vlan207, Vlan249, Vlan250, Vlan251, Vlan301, Vlan600, Vlan601, Vlan602, Vlan603, Vlan604, Vlan605, Vlan606, Vlan608, Vlan609, Vlan610, Vlan611, Vlan613, Vlan614, Vlan616, Vlan617, Vlan618, Vlan620, Vlan623, Vlan625, Vlan626, Vlan633, Vlan670, Vlan671, Vlan699, Vlan700, Vlan703 | 10.34.0.0/16 | untrust | Vlan699 | 10.22.5.5/32 |  | any | allow
|  | IoT(IT101s), OwnCloud_TOI, CloudLab_Clients, VDI_Cilents, Tanzu, ESX, Mgmt_Research_Server IOT_Device, IoT_Device_Fl.3, Test_Radius_Cilent, Project Snit & To, RS_Cilent,Manage_Server, Research_Server, Web_Server, Staff, Office, Staff, Flr.3, Flr.2, CCTV_Security_Device, Staff_server ACL smb_block_110, Lab_fl.2, Vlan611, Fl.4, Vlan614, ERP, Test_SIP, ERES, VoIP, Research_2, SmartClassroom ,SmartClassroom2 , Research_3, Remote_WFH, AI-Center_Room, Management ,Reserve IP, Student_Aj_JU | Vlan17, Vlan51, Vlan111, Vlan112, Vlan113, Vlan125, Vlan172, Vlan206, Vlan207, Vlan249, Vlan250, Vlan251, Vlan301, Vlan600, Vlan601, Vlan602, Vlan603, Vlan604, Vlan605, Vlan606, Vlan608, Vlan609, Vlan610, Vlan611, Vlan613, Vlan614, Vlan616, Vlan617, Vlan618, Vlan620, Vlan623, Vlan625, Vlan626, Vlan633, Vlan670, Vlan671, Vlan699, Vlan700, Vlan703 | 10.34.0.0/16 | IoT(IT101s), OwnCloud_TOI, CloudLab_Clients, VDI_Cilents, Tanzu, ESX, Mgmt_Research_Server IOT_Device, IoT_Device_Fl.3, Test_Radius_Cilent, Project Snit & To, RS_Cilent,Manage_Server, Research_Server, Web_Server, Staff, Office, Staff, Flr.3, Flr.2, CCTV_Security_Device, Staff_server ACL smb_block_110, Lab_fl.2, Vlan611, Fl.4, Vlan614, ERP, Test_SIP, ERES, VoIP, Research_2, SmartClassroom ,SmartClassroom2 , Research_3, Remote_WFH, AI-Center_Room, Management ,Reserve IP, Student_Aj_JU | Vlan17, Vlan51, Vlan111, Vlan112, Vlan113, Vlan125, Vlan172, Vlan206, Vlan207, Vlan249, Vlan250, Vlan251, Vlan301, Vlan600, Vlan601, Vlan602, Vlan603, Vlan604, Vlan605, Vlan606, Vlan608, Vlan609, Vlan610, Vlan611, Vlan613, Vlan614, Vlan616, Vlan617, Vlan618, Vlan620, Vlan623, Vlan625, Vlan626, Vlan633, Vlan670, Vlan671, Vlan699, Vlan700, Vlan703 | 10.34.0.0/16 | TCP 138,TCP 139 | any | allow
|  | IoT(IT101s), OwnCloud_TOI, CloudLab_Clients, VDI_Cilents, Tanzu, ESX, Mgmt_Research_Server IOT_Device, IoT_Device_Fl.3, Test_Radius_Cilent, Project Snit & To, RS_Cilent,Manage_Server, Research_Server, Web_Server, Staff, Office, Staff, Flr.3, Flr.2, CCTV_Security_Device, Staff_server ACL smb_block_110, Lab_fl.2, Vlan611, Fl.4, Vlan614, ERP, Test_SIP, ERES, VoIP, Research_2, SmartClassroom ,SmartClassroom2 , Research_3, Remote_WFH, AI-Center_Room, Management ,Reserve IP, Student_Aj_JU | Vlan17, Vlan51, Vlan111, Vlan112, Vlan113, Vlan125, Vlan172, Vlan206, Vlan207, Vlan249, Vlan250, Vlan251, Vlan301, Vlan600, Vlan601, Vlan602, Vlan603, Vlan604, Vlan605, Vlan606, Vlan608, Vlan609, Vlan610, Vlan611, Vlan613, Vlan614, Vlan616, Vlan617, Vlan618, Vlan620, Vlan623, Vlan625, Vlan626, Vlan633, Vlan670, Vlan671, Vlan699, Vlan700, Vlan703 | 10.34.0.0/16 | IoT(IT101s), OwnCloud_TOI, CloudLab_Clients, VDI_Cilents, Tanzu, ESX, Mgmt_Research_Server IOT_Device, IoT_Device_Fl.3, Test_Radius_Cilent, Project Snit & To, RS_Cilent,Manage_Server, Research_Server, Web_Server, Staff, Office, Staff, Flr.3, Flr.2, CCTV_Security_Device, Staff_server ACL smb_block_110, Lab_fl.2, Vlan611, Fl.4, Vlan614, ERP, Test_SIP, ERES, VoIP, Research_2, SmartClassroom ,SmartClassroom2 , Research_3, Remote_WFH, AI-Center_Room, Management ,Reserve IP, Student_Aj_JU | Vlan17, Vlan51, Vlan111, Vlan112, Vlan113, Vlan125, Vlan172, Vlan206, Vlan207, Vlan249, Vlan250, Vlan251, Vlan301, Vlan600, Vlan601, Vlan602, Vlan603, Vlan604, Vlan605, Vlan606, Vlan608, Vlan609, Vlan610, Vlan611, Vlan613, Vlan614, Vlan616, Vlan617, Vlan618, Vlan620, Vlan623, Vlan625, Vlan626, Vlan633, Vlan670, Vlan671, Vlan699, Vlan700, Vlan703 | 10.34.0.0/16 | TCP 445, UDP netbios-dgm, UDP netbios-ss | any | block
|  | ANY |  | ANY | Office, Staff, Flr.2, Lab_Fl.2, Vlan611, Vlan614, Test_SIP, ERES, VoIP | Vlan603, Vlan604, Vlan606, Vlan610, Vlan611, Vlan614, Vlan617, Vlan618, Vlan620 | ANY | TCP 138,139, 445, UDP netbios-dgm, netbios-ss | any | block
|  | Office, Staff, Flr.2, Lab_Fl.2, Vlan611, Vlan614, Test_SIP, ERES, VoIP | Vlan603, Vlan604, Vlan606, Vlan610, Vlan611, Vlan614, Vlan617, Vlan618, Vlan620 | ANY | ANY |  | ANY | TCP 138,139, 445, UDP netbios-dgm, netbios-ss | any | block
|  | ANY |  | ANY | Office, Staff, Flr.2, Lab_Fl.2, Vlan611, Vlan614, Test_SIP, ERES, VoIP | Vlan603, Vlan604, Vlan606, Vlan610, Vlan611, Vlan614, Vlan617, Vlan618, Vlan620 | ANY | any | any | allow
|  | Office, Staff, Flr.2, Lab_Fl.2, Vlan611, Vlan614, Test_SIP, ERES, VoIP | Vlan603, Vlan604, Vlan606, Vlan610, Vlan611, Vlan614, Vlan617, Vlan618, Vlan620 | ANY | ANY |  | ANY | any | any | allow
| SNMP_30 | IoT(IT101s), OwnCloud_TOI, CloudLab_Clients, VDI_Cilents, Tanzu, ESX, Mgmt_Research_Server IOT_Device, IoT_Device_Fl.3, Test_Radius_Cilent, Project Snit & To, RS_Cilent,Manage_Server, Research_Server, Web_Server, Staff, Office, Staff, Flr.3, Flr.2, CCTV_Security_Device, Staff_server ACL smb_block_110, Lab_fl.2, Vlan611, Fl.4, Vlan614, ERP, Test_SIP, ERES, VoIP, Research_2, SmartClassroom ,SmartClassroom2 , Research_3, Remote_WFH, AI-Center_Room, Management ,Reserve IP, Student_Aj_JU | Vlan17, Vlan51, Vlan111, Vlan112, Vlan113, Vlan125, Vlan172, Vlan206, Vlan207, Vlan249, Vlan250, Vlan251, Vlan301, Vlan600, Vlan601, Vlan602, Vlan603, Vlan604, Vlan605, Vlan606, Vlan608, Vlan609, Vlan610, Vlan611, Vlan613, Vlan614, Vlan616, Vlan617, Vlan618, Vlan620, Vlan623, Vlan625, Vlan626, Vlan633, Vlan670, Vlan671, Vlan699, Vlan700, Vlan703 | 10.34.0.0/16 | IoT(IT101s), OwnCloud_TOI, CloudLab_Clients, VDI_Cilents, Tanzu, ESX, Mgmt_Research_Server IOT_Device, IoT_Device_Fl.3, Test_Radius_Cilent, Project Snit & To, RS_Cilent,Manage_Server, Research_Server, Web_Server, Staff, Office, Staff, Flr.3, Flr.2, CCTV_Security_Device, Staff_server ACL smb_block_110, Lab_fl.2, Vlan611, Fl.4, Vlan614, ERP, Test_SIP, ERES, VoIP, Research_2, SmartClassroom ,SmartClassroom2 , Research_3, Remote_WFH, AI-Center_Room, Management ,Reserve IP, Student_Aj_JU | Vlan17, Vlan51, Vlan111, Vlan112, Vlan113, Vlan125, Vlan172, Vlan206, Vlan207, Vlan249, Vlan250, Vlan251, Vlan301, Vlan600, Vlan601, Vlan602, Vlan603, Vlan604, Vlan605, Vlan606, Vlan608, Vlan609, Vlan610, Vlan611, Vlan613, Vlan614, Vlan616, Vlan617, Vlan618, Vlan620, Vlan623, Vlan625, Vlan626, Vlan633, Vlan670, Vlan671, Vlan699, Vlan700, Vlan703 | 10.34.0.0/16 | UDP snmp | any | allow
|  | IoT(IT101s), OwnCloud_TOI, CloudLab_Clients, VDI_Cilents, Tanzu, ESX, Mgmt_Research_Server IOT_Device, IoT_Device_Fl.3, Test_Radius_Cilent, Project Snit & To, RS_Cilent,Manage_Server, Research_Server, Web_Server, Staff, Office, Staff, Flr.3, Flr.2, CCTV_Security_Device, Staff_server ACL smb_block_110, Lab_fl.2, Vlan611, Fl.4, Vlan614, ERP, Test_SIP, ERES, VoIP, Research_2, SmartClassroom ,SmartClassroom2 , Research_3, Remote_WFH, AI-Center_Room, Management ,Reserve IP, Student_Aj_JU | Vlan17, Vlan51, Vlan111, Vlan112, Vlan113, Vlan125, Vlan172, Vlan206, Vlan207, Vlan249, Vlan250, Vlan251, Vlan301, Vlan600, Vlan601, Vlan602, Vlan603, Vlan604, Vlan605, Vlan606, Vlan608, Vlan609, Vlan610, Vlan611, Vlan613, Vlan614, Vlan616, Vlan617, Vlan618, Vlan620, Vlan623, Vlan625, Vlan626, Vlan633, Vlan670, Vlan671, Vlan699, Vlan700, Vlan703 | 10.134.0.0/16 | IoT(IT101s), OwnCloud_TOI, CloudLab_Clients, VDI_Cilents, Tanzu, ESX, Mgmt_Research_Server IOT_Device, IoT_Device_Fl.3, Test_Radius_Cilent, Project Snit & To, RS_Cilent,Manage_Server, Research_Server, Web_Server, Staff, Office, Staff, Flr.3, Flr.2, CCTV_Security_Device, Staff_server ACL smb_block_110, Lab_fl.2, Vlan611, Fl.4, Vlan614, ERP, Test_SIP, ERES, VoIP, Research_2, SmartClassroom ,SmartClassroom2 , Research_3, Remote_WFH, AI-Center_Room, Management ,Reserve IP, Student_Aj_JU | Vlan17, Vlan51, Vlan111, Vlan112, Vlan113, Vlan125, Vlan172, Vlan206, Vlan207, Vlan249, Vlan250, Vlan251, Vlan301, Vlan600, Vlan601, Vlan602, Vlan603, Vlan604, Vlan605, Vlan606, Vlan608, Vlan609, Vlan610, Vlan611, Vlan613, Vlan614, Vlan616, Vlan617, Vlan618, Vlan620, Vlan623, Vlan625, Vlan626, Vlan633, Vlan670, Vlan671, Vlan699, Vlan700, Vlan703 | 10.34.0.0/16 | UDP snmp | any | allow
|  | IoT(IT101s), OwnCloud_TOI, CloudLab_Clients, VDI_Cilents, Tanzu, ESX, Mgmt_Research_Server IOT_Device, IoT_Device_Fl.3, Test_Radius_Cilent, Project Snit & To, RS_Cilent,Manage_Server, Research_Server, Web_Server, Staff, Office, Staff, Flr.3, Flr.2, CCTV_Security_Device, Staff_server ACL smb_block_110, Lab_fl.2, Vlan611, Fl.4, Vlan614, ERP, Test_SIP, ERES, VoIP, Research_2, SmartClassroom ,SmartClassroom2 , Research_3, Remote_WFH, AI-Center_Room, Management ,Reserve IP, Student_Aj_JU | Vlan17, Vlan51, Vlan111, Vlan112, Vlan113, Vlan125, Vlan172, Vlan206, Vlan207, Vlan249, Vlan250, Vlan251, Vlan301, Vlan600, Vlan601, Vlan602, Vlan603, Vlan604, Vlan605, Vlan606, Vlan608, Vlan609, Vlan610, Vlan611, Vlan613, Vlan614, Vlan616, Vlan617, Vlan618, Vlan620, Vlan623, Vlan625, Vlan626, Vlan633, Vlan670, Vlan671, Vlan699, Vlan700, Vlan703 | 10.34.0.0/16 | untrust | Vlan699 | 10.134.0.0/16 | UDP snmp | any | allow
|  | ANY |  | ANY | CCTV_Security_Device, | Vlan608 | ANY | UDP snmp | any | allow
|  | CCTV_Security_Device, | Vlan608 | ANY | ANY | ANY | ANY | UDP snmp | any | allow
|  | ANY | ANY | ANY | CCTV_Security_Device, | Vlan608 | ANY | any | any | allow
|  | CCTV_Security_Device, | Vlan608 | ANY | ANY | ANY | ANY | any | any | allow
| smb_block_110_CL | Staff | Vlan602 | 10.34.100.139/32 | Staff_server | Vlan609 | 10.34.110.192/26 | TCP 22 | any | allow
|  | Staff_server | Vlan609 | 10.34.110.192/26 | Staff | Vlan602 | 10.34.100.139/32 | TCP 22 | any | allow
|  | untrust | Vlan699 | 10.22.240.152/32 | Staff_server | Vlan609 | 10.34.110.0/24 | any | any | allow
|  | Staff_server | Vlan609 | 10.34.110.121/32 | ESX | Vlan125 | 10.34.125.6/32 | any | any | allow
|  | ESX | Vlan125 | 10.34.125.6/32 | Staff_server | Vlan609 | 10.34.110.121/32 | any | any | allow
|  | Staff_server | Vlan609 | 10.34.110.129/32 | ESX | Vlan125 | 10.34.125.6/32 | any | any | allow
|  | ESX | Vlan125 | 10.34.125.6/32 | Staff_server | Vlan609 | 10.34.110.129/32 | any | any | allow
|  | Staff_server | Vlan609 | 10.34.110.122/32 | ESX | Vlan125 | 10.34.125.6/32 | any | any | allow
|  | ESX | Vlan125 | 10.34.125.6/32 | Staff_server | Vlan609 | 10.34.110.122/32 | any | any | allow
|  | Staff_server | Vlan609 | 10.34.110.123/32 | ESX | Vlan125 | 10.34.125.6/32 | any | any | allow
|  | ESX | Vlan125 | 10.34.125.6/32 | Staff_server | Vlan609 | 10.34.110.123/32 | any | any | allow
|  | Staff_server | Vlan609 | 10.34.110.0/24 | untrust | Vlan699 | 10.22.240.152/32 | any | any | allow
|  | CL_Clients | Vlan111 | 10.34.111.0/24 | Staff_server | Vlan609 | 10.34.110.0/24 | any | any | allow
|  | Staff_server | Vlan609 | 10.34.110.0/24 | CL_Clients | Vlan111 | 10.34.111.0/24 | any | any | allow
|  | VDI_Clients | Vlan112 | 10.34.112.0/24 | Staff_server | Vlan609 | 10.34.110.0/24 | any | any | allow
|  | Staff_server | Vlan609 | 10.34.110.0/24 | VDI_Clients | Vlan112 | 10.34.112.0/24 | any | any | allow
|  | Tanzu_Clients | Vlan113 | 10.34.113.0/24 | Staff_server | Vlan609 | 10.34.110.0/24 | any | any | allow
|  | Staff_server | Vlan609 | 10.34.110.0/24 | Tanzu_Clients | Vlan113 | 10.34.113.0/24 | any | any | allow
|  | Staff_server | Vlan609 | 10.34.110.192/26 | Staff | Vlan602 | 10.34.100.0/24 | any | any | block
|  | Staff_server | Vlan609 | 10.34.110.192/26 | ESX | Vlan125 | 10.34.125.0/24 | any | any | block
|  | Staff_server | Vlan609 | 10.34.110.192/26 | untrust | Vlan699 | 10.34.166.0/24 | any | any | block
|  | Staff_server | Vlan609 | 10.34.110.213/32 | IoT_Device_Fl.2 | Vlan206 | 10.34.206.0/24 | any | any | allow
|  | IoT_Device_Fl.2 | Vlan206 | 10.34.206.0/24 | Staff_server | Vlan609 | 10.34.110.213/32 | any | any | allow
|  | Staff_server | Vlan609 | 10.34.110.213/32 | IoT_Device_Fl.3 | Vlan207 | 10.34.207.0/24 | any | any | allow
|  | IoT_Device_Fl.3 | Vlan207 | 10.34.207.0/24 | Staff_server | Vlan609 | 10.34.110.213/32 | any | any | allow
|  | Staff_server | Vlan609 | 10.34.110.213/32 | untrust | Vlan699 | 10.62.0.0/16 | TCP 22 | any | allow
|  | untrust | Vlan699 | 10.62.0.0/16 | Staff_server | Vlan609 | 10.34.110.213/32 | TCP 22 | any | allow
|  | Staff_server | Vlan609 | 10.34.110.192/26 | Web_Server | Vlan601 | 10.34.101.0/24 | TCP domain | any | allow
|  | Web_Server | Vlan601 | 10.34.101.0/24 | Staff_server | Vlan609 | 10.34.110.192/26 | TCP domain | any | allow
|  | Staff_server | Vlan609 | 10.34.110.192/26 | untrust | Vlan699 | 10.44.44.1/32 | TCP domain | any | allow
|  | untrust | Vlan699 | 10.44.44.1/32 | Staff_server | Vlan609 | 10.34.110.192/26 | TCP domain | any | allow
|  | Staff_server | Vlan609 | 10.34.110.192/26 | Web_Server | Vlan601 | 10.34.101.0/24 | UDP domain | any | allow
|  | Web_Server | Vlan601 | 10.34.101.0/24 | Staff_server | Vlan609 | 10.34.110.192/26 | UDP domain | any | allow
|  | Staff_server | Vlan609 | 10.34.110.192/26 | untrust | Vlan699 | 10.44.44.1/32 | UDP domain | any | allow
|  | untrust | Vlan699 | 10.44.44.1/32 | Staff_server | Vlan609 | 10.34.110.192/26 | UDP domain | any | allow
|  | Staff_server | Vlan609 | 10.34.110.192/26 | ANY | ANY | ANY | TCP 3000 | any | allow
|  | ANY | ANY | ANY | Staff_server | Vlan609 | 10.34.110.192/26 | TCP 3000 | any | allow
|  | Staff_server | Vlan609 | 10.34.110.192/26 | ANY | ANY | ANY | UDP 3000 | any | allow
|  | ANY | ANY | ANY | Staff_server | Vlan609 | 10.34.110.192/26 | UDP 3000 | any | allow
|  | Staff_server | Vlan609 | 10.34.110.192/26 | ANY | ANY | ANY | TCP 80 | any | allow
|  | ANY | ANY | ANY | Staff_server | Vlan609 | 10.34.110.192/26 | TCP 80 | any | allow
|  | Staff_server | Vlan609 | 10.34.110.192/26 | ANY | ANY | ANY | UDP 80 | any | allow
|  | ANY | ANY | ANY | Staff_server | Vlan609 | 10.34.110.192/26 | UDP 80 | any | allow
|  | Staff_server | Vlan609 | 10.34.110.192/26 | ANY | ANY | ANY | TCP 8080 | any | allow
|  | ANY | ANY | ANY | Staff_server | Vlan609 | 10.34.110.192/26 | TCP 8080 | any | allow
|  | Staff_server | Vlan609 | 10.34.110.192/26 | ANY | ANY | ANY | UDP 8080 | any | allow
|  | ANY |  | ANY | Staff_server | Vlan609 | 10.34.110.192/26 | UDP 8080 | any | allow
|  | Staff_server | Vlan609 | 10.34.110.192/26 |  |  | 10.34.101.0/24 | TCP 22 | any | block
|  | Staff_server | Vlan609 | 10.34.110.192/26 |  |  | 10.34.0.0/16 | TCP 22 | any | allow
|  | IoT(IT101s), OwnCloud_TOI, CloudLab_Clients, VDI_Cilents, Tanzu, ESX, Mgmt_Research_Server IOT_Device, IoT_Device_Fl.3, Test_Radius_Cilent, Project Snit & To, RS_Cilent,Manage_Server, Research_Server, Web_Server, Staff, Office, Staff, Flr.3, Flr.2, CCTV_Security_Device, Staff_server ACL smb_block_110, Lab_fl.2, Vlan611, Fl.4, Vlan614, ERP, Test_SIP, ERES, VoIP, Research_2, SmartClassroom ,SmartClassroom2 , Research_3, Remote_WFH, AI-Center_Room, Management ,Reserve IP, Student_Aj_JU | Vlan17, Vlan51, Vlan111, Vlan112, Vlan113, Vlan125, Vlan172, Vlan206, Vlan207, Vlan249, Vlan250, Vlan251, Vlan301, Vlan600, Vlan601, Vlan602, Vlan603, Vlan604, Vlan605, Vlan606, Vlan608, Vlan609, Vlan610, Vlan611, Vlan613, Vlan614, Vlan616, Vlan617, Vlan618, Vlan620, Vlan623, Vlan625, Vlan626, Vlan633, Vlan670, Vlan671, Vlan699, Vlan700, Vlan703 | 10.34.0.0/16 | Staff_server | Vlan609 | 10.34.110.192/26 | TCP 22 | any | allow
|  | Staff_server | Vlan609 | 10.34.110.192/26 | untrust | Vlan699 | 10.90.0.0/16 | TCP 22 | any | allow
|  | untrust | Vlan699 | 10.90.0.0/16 | Staff_server | Vlan609 | 10.34.110.192/26 | TCP 22 | any | allow
|  | Staff_server | Vlan609 | 10.34.110.192/26 | untrust | Vlan699 | 10.98.0.0/16 | TCP 22 | any | allow
|  | Staff_server | Vlan609 | 10.34.110.192/26 | untrust | Vlan699 | 10.99.0.0/16 | TCP 22 | any | allow
|  | untrust | Vlan699 | 10.99.0.0/16 | Staff_server | Vlan609 | 10.34.110.192/26 | TCP 22 | any | allow
|  | Staff_server | Vlan609 | 10.34.110.192/26 | ANY |  | ANY | TCP 138 | any | block
|  | Staff_server | Vlan609 | 10.34.110.192/26 | ANY |  | ANY | TCP 139 | any | block
|  | Staff_server | Vlan609 | 10.34.110.192/26 | ANY |  | ANY | TCP 445 | any | block
|  | Staff_server | Vlan609 | 10.34.110.192/26 | ANY |  | ANY | UDP netbios-dgm | any | block
|  | Staff_server | Vlan609 | 10.34.110.192/26 | ANY |  | ANY | UDP netbios-ss | any | block
|  | Staff_server | Vlan609 | 10.34.110.192/26 | ANY |  | ANY | UDP 445 | any | block
|  | Staff_server | Vlan609 | 10.34.110.0/24 | IoT(IT101s), OwnCloud_TOI, CloudLab_Clients, VDI_Cilents, Tanzu, ESX, Mgmt_Research_Server IOT_Device, IoT_Device_Fl.3, Test_Radius_Cilent, Project Snit & To, RS_Cilent,Manage_Server, Research_Server, Web_Server, Staff, Office, Staff, Flr.3, Flr.2, CCTV_Security_Device, Staff_server ACL smb_block_110, Lab_fl.2, Vlan611, Fl.4, Vlan614, ERP, Test_SIP, ERES, VoIP, Research_2, SmartClassroom ,SmartClassroom2 , Research_3, Remote_WFH, AI-Center_Room, Management ,Reserve IP, Student_Aj_JU | Vlan17, Vlan51, Vlan111, Vlan112, Vlan113, Vlan125, Vlan172, Vlan206, Vlan207, Vlan249, Vlan250, Vlan251, Vlan301, Vlan600, Vlan601, Vlan602, Vlan603, Vlan604, Vlan605, Vlan606, Vlan608, Vlan609, Vlan610, Vlan611, Vlan613, Vlan614, Vlan616, Vlan617, Vlan618, Vlan620, Vlan623, Vlan625, Vlan626, Vlan633, Vlan670, Vlan671, Vlan699, Vlan700, Vlan703 | 10.34.0.0/16 | TCP 138, TCP 139, TCP 445, UDP netbios-dgm, UDP netbios-ss, UDP 445 | any | allow
|  | IoT(IT101s), OwnCloud_TOI, CloudLab_Clients, VDI_Cilents, Tanzu, ESX, Mgmt_Research_Server IOT_Device, IoT_Device_Fl.3, Test_Radius_Cilent, Project Snit & To, RS_Cilent,Manage_Server, Research_Server, Web_Server, Staff, Office, Staff, Flr.3, Flr.2, CCTV_Security_Device, Staff_server ACL smb_block_110, Lab_fl.2, Vlan611, Fl.4, Vlan614, ERP, Test_SIP, ERES, VoIP, Research_2, SmartClassroom ,SmartClassroom2 , Research_3, Remote_WFH, AI-Center_Room, Management ,Reserve IP, Student_Aj_JU | Vlan17, Vlan51, Vlan111, Vlan112, Vlan113, Vlan125, Vlan172, Vlan206, Vlan207, Vlan249, Vlan250, Vlan251, Vlan301, Vlan600, Vlan601, Vlan602, Vlan603, Vlan604, Vlan605, Vlan606, Vlan608, Vlan609, Vlan610, Vlan611, Vlan613, Vlan614, Vlan616, Vlan617, Vlan618, Vlan620, Vlan623, Vlan625, Vlan626, Vlan633, Vlan670, Vlan671, Vlan699, Vlan700, Vlan703 | 10.34.0.0/16 | Staff_server | Vlan609 | 10.34.110.0/24 | TCP 138, TCP 139, TCP 445, UDP netbios-dgm, UDP netbios-ss, UDP 445 | any | allow
|  | Staff_server | Vlan609 | 10.34.110.192/26 | ANY | ANY | ANY | TCP 22 | any | block
|  | ANY | ANY | ANY | Staff_server | Vlan609 | 10.34.110.192/26 | TCP 22 | any | block
|  | ANY | ANY | ANY | ANY | ANY | ANY | TCP 2222, UDP 2222,TCP 137, TCP 138,TCP 139,TCP 445, UDP netbios-ns, UDP netbios-dgm, UDP netbios-ss, UDP 445 | any | block
|  | ANY | ANY | ANY | ANY | ANY | ANY | ANY | any | allow
| BLOCK_Remote | ANY | ANY | ANY | ANY | ANY | ANY | TCP 138, TCP 139, TCP 445, TCP 3389, UDP netbios-dgm, UDP netbios-ss, UDP 445 | any | block
|  | ANY | ANY | ANY | ANY | ANY | ANY | ANY | any | allow
set rulebase security rules test12345 to Internet from Seanet-Office source 172.28.1.1 destination 8.8.8.8 action allow

## CONVERT_ACL-POLICY
NO | NAME | Source Zone | Vlan Source | Source IP | Destination Zone | Vlan Destination | Destination IP | Service/PORT | Application IP | Action
1 | web_125_01 | ESX |  | 10.34.125.0/24 | untrust |  | 202.28.138.4/32 | any | any | allow | ESX | Staff_server
2 | web_125_02 | untrust |  | 202.28.138.4/32 | ESX |  | 10.34.125.0/24 | any | any | allow | Staff_server | ESX
3 | web_125_03 | Staff_server |  | 10.34.110.129/32 | ESX |  | 10.34.125.6/32 | any | any | allow | ESX | untrust
4 | web_125_04 | ESX |  | 10.34.125.6/32 | Staff_server |  | 10.34.110.129/32 | any | any | allow | untrust | ESX
5 | web_125_05 | Staff_server |  | 10.34.110.121/32 | ESX |  | 10.34.125.6/32 | any | any | allow | Staff | Staff
6 | web_125_04 | ESX |  | 10.34.125.6/32 | Staff_server |  | 10.34.110.121/32 | any | any | allow | Web_Server | Web_Server
7 | web_125_05 | Staff_server |  | 10.34.110.122/32 | ESX |  | 10.34.125.6/32 | any | any | allow | ESX | ESX
8 | web_125_04 | ESX |  | 10.34.125.6/32 | Staff_server |  | 10.34.110.122/32 | any | any | allow | Staff_server | ESX
9 | web_125_05 | Staff_server |  | 10.34.110.123/32 | ESX |  | 10.34.125.6/32 | any | any | allow | Manage_Server | ESX
10 | web_125_04 | ESX |  | 10.34.125.6/32 | Staff_server |  | 10.34.110.123/32 | any | any | allow | ESX | Manage_Server
11 | web_125_06 | Staff |  | 10.34.100.0/24 | ESX |  | 10.34.125.0/24 | any | any | allow | any | ESX
12 | web_125_06 | Web_Server |  | 10.34.101.0/24 | ESX |  | 10.34.125.0/24 | any | any | allow | ESX | any
13 | web_125_06 | ESX |  | 10.34.125.0/24 | Staff |  | 10.34.100.0/24 | any | any | allow | ESX | any
14 | web_125_06 | ESX |  | 10.34.125.0/24 | Web_Server |  | 10.34.101.0/24 | any | any | allow | any | ESX
15 | web_125_01 | ESX |  | 10.34.125.0/24 | untrust |  | 10.22.99.222/32 | any | any | allow
16 | web_125_02 | untrust |  | 10.22.99.222/32 | ESX |  | 10.34.125.0/24 | any | any | allow
17 | web_125_01 | ESX |  | 10.34.125.0/24 | untrust |  | 202.28.148.1/32 | any | any | allow
18 | web_125_02 | untrust |  | 202.28.148.1/32 | ESX |  | 10.34.125.0/24 | any | any | allow
19 | web_125_01 | ESX |  | 10.34.125.0/24 | untrust |  | 202.28.138.1/32 | any | any | allow
20 | web_125_02 | untrust |  | 202.28.138.1/32 | ESX |  | 10.34.125.0/24 | any | any | allow
21 | web_125_01 | ESX |  | 10.34.125.0/24 | untrust |  | 10.80.1.31/32 | any | any | allow
22 | web_125_02 | untrust |  | 10.80.1.31/32 | ESX |  | 10.34.125.0/24 | any | any | allow
23 | web_125_07 | Manage_Server |  | 10.34.192.0/24 | ESX |  | 10.34.125.5/32 | any | any | allow
24 | web_125_08 | ESX |  | 10.34.125.5/32 | Manage_Server |  | 10.34.192.0/24 | any | any | allow
25 | web_125_09 | any |  | any | ESX |  | 10.34.125.0/24 | any | icmp | allow
26 | web_125_10 | ESX |  | 10.34.125.0/24 | any |  | any | any | icmp | allow
27 | web_125_11 | ESX |  | 10.34.125.0/24 | any |  | any | any | any | block
28 | web_125_12 | any |  | any | ESX |  | 10.34.125.0/24 | any | any | block
29 | mgmt_research_server_01 | Research_Server |  | 10.34.102.121/32 | IoT_IT101s |  | 10.34.172.0/24 | any | any | allow | Research_Server | IoT_IT101s
30 | mgmt_research_server_01 | IoT_IT101s |  | 10.34.172.0/24 | Research_Server |  | 10.34.102.121/32 | any | any | allow | IoT_IT101s | Research_Server
31 | mgmt_research_server_02 | Staff |  | 10.34.100.0/24 | IoT_IT101s |  | 10.34.172.0/24 | any | any | allow | Staff | IoT_IT101s
32 | mgmt_research_server_02 | IoT_IT101s |  | 10.34.172.0/24 | Staff |  | 10.34.100.0/24 | any | any | allow | IoT_IT101s | Staff
33 | mgmt_research_server_03 | IoT_IT101s |  | ANY | any |  | any | any | any | block | IoT_IT101s | any
34 | mgmt_research_server_03 | any |  | any | IoT_IT101s |  | ANY | any | any | block | any | IoT_IT101s
35 | iLo_temp_01 | Web_Server | Vlan601 | 10.34.101.21/32 | Manage_Server | Vlan301 | 192.168.1.0/24 | UDP 5142 | any | allow | Web_Server | Manage_Server
36 | iLo_temp_02 | Manage_Server | Vlan301 | 192.168.1.0/24 | Web_Server | Vlan601 | 10.34.101.21/32 | UDP 5142 | any | allow | Manage_Server | Web_Server
37 | iLo_temp_01 | Web_Server | Vlan601 | 10.34.101.21/32 | Manage_Server | Vlan301 | 10.34.192.0/24 | UDP 5142 | any | allow | Web_Server | Manage_Server
38 | iLo_temp_02 | Manage_Server | Vlan301 | 10.34.192.0/24 | Web_Server | Vlan601 | 10.34.101.21/32 | UDP 5142 | any | allow | Manage_Server | Web_Server
39 | iLo_temp_03 | Web_Server | Vlan601 | 10.34.101.1/32 | Manage_Server | Vlan301 | 10.34.192.0/24 | any | any | allow | untrust | Manage_Server
40 | iLo_temp_04 | Manage_Server | Vlan301 | 10.34.192.0/24 | Web_Server | Vlan601 | 10.34.101.1/32 | any | any | allow | Manage_Server | untrust
41 | iLo_temp_05 | untrust | Vlan699 | 10.80.1.32/32 | Manage_Server | Vlan301 | 10.34.192.0/24 | any | any | allow | Manage_Server | Staff
42 | iLo_temp_06 | Manage_Server | Vlan301 | 10.34.192.0/24 | untrust | Vlan699 | 10.80.1.32/32 | any | any | allow | Manage_Server | Manage_Server
43 | iLo_temp_07 | Staff | Vlan602 | 10.34.100.0/24 | Manage_Server | Vlan301 | 10.34.192.0/24 | any | any | allow | Manage_Server | ESX
44 | iLo_temp_06 | Manage_Server | Vlan301 | 10.34.192.0/24 | Staff | Vlan602 | 10.34.100.0/24 | any | any | allow | VDI_Cilents | Manage_Server
45 | iLo_temp_07 | Staff | Vlan602 | 10.34.100.0/24 | Manage_Server | Vlan301 | 192.168.1.0/24 | any | any | allow | Manage_Server | ANY
46 | iLo_temp_06 | Manage_Server | Vlan301 | 192.168.1.0/24 | Staff | Vlan602 | 10.34.100.0/24 | any | any | allow | ANY | Manage_Server
47 | iLo_temp_06 | Manage_Server | Vlan301 | 192.168.1.0/24 | Manage_Server | Vlan301 | 192.168.1.0/24 | any | any | allow
48 | iLo_temp_06 | Manage_Server | Vlan301 | 10.34.192.0/24 | Manage_Server | Vlan301 | 10.34.192.0/24 | any | any | allow | ไม่จำเป็น
49 | iLo_temp_08 | VDI_Cilents | Vlan112 | 10.34.112.148/32 | Manage_Server | Vlan301 | 10.34.192.0/24 | any | any | allow
50 | iLo_temp_06 | Manage_Server | Vlan301 | 10.34.192.0/24 | VDI_Cilents | Vlan112 | 10.34.112.148/32 | any | any | allow
51 | iLo_temp_08 | ESX | Vlan125 | 10.34.125.5/32 | Manage_Server | Vlan301 | 10.34.192.0/24 | any | any | allow | ซ้ำกับข้อ 24
52 | iLo_temp_06 | Manage_Server | Vlan301 | 10.34.192.0/24 | ESX | Vlan125 | 10.34.125.5/32 | any | any | allow | ซ้ำกับข้อ 23
53 | iLo_temp_09 | Manage_Server | Vlan301 | 192.168.1.254/24 10.34.192.254/24 | ANY | ANY | ANY | any | any | block
54 | iLo_temp_10 | ANY |  | ANY | Manage_Server | Vlan301 | 192.168.1.254/24 10.34.192.254/24 | any | any | block
55 | smb_block_staff_new_01 | Web_Server | Vlan601 | 10.34.101.15/32 | Staff | Vlan602 | 10.34.10.206/32 | any | any | allow
56 | smb_block_staff_new_01 | Staff | Vlan602 | 10.34.10.206/32 | Web_Server | Vlan601 | 10.34.101.15/32 | any | any | allow
57 | smb_block_staff_new_02 | Web_Server | Vlan601 | 10.34.101.15/32 | ESX | Vlan125 | 10.34.125.6/32 | any | any | allow
58 | smb_block_staff_new_02 | ESX | Vlan125 | 10.34.125.6/32 | Web_Server | Vlan601 | 10.34.101.15/32 | any | any | allow
59 | smb_block_staff_new_03 | untrust | Vlan699 | 10.22.5.5/32 |  |  | 10.34.0.0/24 | any | any | allow | ไม่มี subnet
60 | smb_block_staff_new_04 | IoT(IT101s), OwnCloud_TOI, CloudLab_Clients, VDI_Cilents, Tanzu, ESX, Mgmt_Research_Server IOT_Device, IoT_Device_Fl.3, Test_Radius_Cilent, Project Snit & To, RS_Cilent,Manage_Server, Research_Server, Web_Server, Staff, Office, Staff, Flr.3, Flr.2, CCTV_Security_Device, Staff_server ACL smb_block_110, Lab_fl.2, Vlan611, Fl.4, Vlan614, ERP, Test_SIP, ERES, VoIP, Research_2, SmartClassroom ,SmartClassroom2 , Research_3, Remote_WFH, AI-Center_Room, Management ,Reserve IP, Student_Aj_JU | Vlan17, Vlan51, Vlan111, Vlan112, Vlan113, Vlan125, Vlan172, Vlan206, Vlan207, Vlan249, Vlan250, Vlan251, Vlan301, Vlan600, Vlan601, Vlan602, Vlan603, Vlan604, Vlan605, Vlan606, Vlan608, Vlan609, Vlan610, Vlan611, Vlan613, Vlan614, Vlan616, Vlan617, Vlan618, Vlan620, Vlan623, Vlan625, Vlan626, Vlan633, Vlan670, Vlan671, Vlan699, Vlan700, Vlan703 | 10.34.0.0/16 | untrust | Vlan699 | 10.22.5.5/32 | any | any | allow
61 | smb_block_staff_new_04 | IoT(IT101s), OwnCloud_TOI, CloudLab_Clients, VDI_Cilents, Tanzu, ESX, Mgmt_Research_Server IOT_Device, IoT_Device_Fl.3, Test_Radius_Cilent, Project Snit & To, RS_Cilent,Manage_Server, Research_Server, Web_Server, Staff, Office, Staff, Flr.3, Flr.2, CCTV_Security_Device, Staff_server ACL smb_block_110, Lab_fl.2, Vlan611, Fl.4, Vlan614, ERP, Test_SIP, ERES, VoIP, Research_2, SmartClassroom ,SmartClassroom2 , Research_3, Remote_WFH, AI-Center_Room, Management ,Reserve IP, Student_Aj_JU | Vlan17, Vlan51, Vlan111, Vlan112, Vlan113, Vlan125, Vlan172, Vlan206, Vlan207, Vlan249, Vlan250, Vlan251, Vlan301, Vlan600, Vlan601, Vlan602, Vlan603, Vlan604, Vlan605, Vlan606, Vlan608, Vlan609, Vlan610, Vlan611, Vlan613, Vlan614, Vlan616, Vlan617, Vlan618, Vlan620, Vlan623, Vlan625, Vlan626, Vlan633, Vlan670, Vlan671, Vlan699, Vlan700, Vlan703 | 10.34.0.0/16 | IoT(IT101s), OwnCloud_TOI, CloudLab_Clients, VDI_Cilents, Tanzu, ESX, Mgmt_Research_Server IOT_Device, IoT_Device_Fl.3, Test_Radius_Cilent, Project Snit & To, RS_Cilent,Manage_Server, Research_Server, Web_Server, Staff, Office, Staff, Flr.3, Flr.2, CCTV_Security_Device, Staff_server ACL smb_block_110, Lab_fl.2, Vlan611, Fl.4, Vlan614, ERP, Test_SIP, ERES, VoIP, Research_2, SmartClassroom ,SmartClassroom2 , Research_3, Remote_WFH, AI-Center_Room, Management ,Reserve IP, Student_Aj_JU | Vlan17, Vlan51, Vlan111, Vlan112, Vlan113, Vlan125, Vlan172, Vlan206, Vlan207, Vlan249, Vlan250, Vlan251, Vlan301, Vlan600, Vlan601, Vlan602, Vlan603, Vlan604, Vlan605, Vlan606, Vlan608, Vlan609, Vlan610, Vlan611, Vlan613, Vlan614, Vlan616, Vlan617, Vlan618, Vlan620, Vlan623, Vlan625, Vlan626, Vlan633, Vlan670, Vlan671, Vlan699, Vlan700, Vlan703 | 10.34.0.0/16 | TCP 138, TCP 139, TCP 445, UDP netbios-dgm, UDP netbios-ss , UDP 445 | any | allow
62 | smb_block_staff_new_05 | Web_Server | Vlan601 | 10.34.101.15/32 | Web_Server | Vlan601 | 10.34.101.0/24 | any | any | allow
63 | smb_block_staff_new_05 | Web_Server | Vlan601 | 10.34.101.0/24 | Web_Server | Vlan601 | 10.34.101.15/32 | any | any | allow
64 | smb_block_staff_new_06 | Web_Server | Vlan601 | 10.34.101.15/32 | Staff | Vlan602 | 10.34.100.0/24 | any | any | allow
65 | smb_block_staff_new_06 | Staff | Vlan602 | 10.34.100.0/24 | Web_Server | Vlan601 | 10.34.101.15/32 | any | any | allow
66 | smb_block_staff_new_07 | Web_Server | Vlan601 | 10.34.101.15/32 | ANY | ANY | ANY | any | any | block
67 | smb_block_staff_new_08 | ANY | ANY | ANY | Web_Server | Vlan601 | 10.34.101.15/32 | any | any | block
68 | smb_block_staff_new_09 | ANY |  | ANY | Web_Server, Student_Aj_JU, Research_Server | Vlan601, Vlan703, Vlan600 | ANY | TCP 138, 139, 445, UDP netbios | any | block
69 | smb_block_staff_new_10 | Web_Server, Student_Aj_JU, Research_Server | Vlan601, Vlan703, Vlan600 | ANY | ANY |  | ANY | TCP 138, 139, 445, UDP netbios | any | block
70 | smb_block_staff_new_11 | ANY | ANY | ANY | Web_Server, Student_Aj_JU, Research_Server | Vlan601, Vlan703, Vlan600 | ANY | any | any | allow
71 | smb_block_staff_new_12 | Web_Server, Student_Aj_JU, Research_Server | Vlan601, Vlan703, Vlan600 | ANY | ANY | ANY | ANY | any | any | allow
| smb_block_staff_01 | untrust | Vlan699 | 10.22.5.5/32 |  |  | 10.34.0.0/24 |  | any | allow | ไม่มี subnet
| smb_block_staff_02 | IoT(IT101s), OwnCloud_TOI, CloudLab_Clients, VDI_Cilents, Tanzu, ESX, Mgmt_Research_Server IOT_Device, IoT_Device_Fl.3, Test_Radius_Cilent, Project Snit & To, RS_Cilent,Manage_Server, Research_Server, Web_Server, Staff, Office, Staff, Flr.3, Flr.2, CCTV_Security_Device, Staff_server ACL smb_block_110, Lab_fl.2, Vlan611, Fl.4, Vlan614, ERP, Test_SIP, ERES, VoIP, Research_2, SmartClassroom ,SmartClassroom2 , Research_3, Remote_WFH, AI-Center_Room, Management ,Reserve IP, Student_Aj_JU | Vlan17, Vlan51, Vlan111, Vlan112, Vlan113, Vlan125, Vlan172, Vlan206, Vlan207, Vlan249, Vlan250, Vlan251, Vlan301, Vlan600, Vlan601, Vlan602, Vlan603, Vlan604, Vlan605, Vlan606, Vlan608, Vlan609, Vlan610, Vlan611, Vlan613, Vlan614, Vlan616, Vlan617, Vlan618, Vlan620, Vlan623, Vlan625, Vlan626, Vlan633, Vlan670, Vlan671, Vlan699, Vlan700, Vlan703 | 10.34.0.0/16 | untrust | Vlan699 | 10.22.5.5/32 |  | any | allow
| smb_block_staff_03 | IoT(IT101s), OwnCloud_TOI, CloudLab_Clients, VDI_Cilents, Tanzu, ESX, Mgmt_Research_Server IOT_Device, IoT_Device_Fl.3, Test_Radius_Cilent, Project Snit & To, RS_Cilent,Manage_Server, Research_Server, Web_Server, Staff, Office, Staff, Flr.3, Flr.2, CCTV_Security_Device, Staff_server ACL smb_block_110, Lab_fl.2, Vlan611, Fl.4, Vlan614, ERP, Test_SIP, ERES, VoIP, Research_2, SmartClassroom ,SmartClassroom2 , Research_3, Remote_WFH, AI-Center_Room, Management ,Reserve IP, Student_Aj_JU | Vlan17, Vlan51, Vlan111, Vlan112, Vlan113, Vlan125, Vlan172, Vlan206, Vlan207, Vlan249, Vlan250, Vlan251, Vlan301, Vlan600, Vlan601, Vlan602, Vlan603, Vlan604, Vlan605, Vlan606, Vlan608, Vlan609, Vlan610, Vlan611, Vlan613, Vlan614, Vlan616, Vlan617, Vlan618, Vlan620, Vlan623, Vlan625, Vlan626, Vlan633, Vlan670, Vlan671, Vlan699, Vlan700, Vlan703 | 10.34.0.0/16 | IoT(IT101s), OwnCloud_TOI, CloudLab_Clients, VDI_Cilents, Tanzu, ESX, Mgmt_Research_Server IOT_Device, IoT_Device_Fl.3, Test_Radius_Cilent, Project Snit & To, RS_Cilent,Manage_Server, Research_Server, Web_Server, Staff, Office, Staff, Flr.3, Flr.2, CCTV_Security_Device, Staff_server ACL smb_block_110, Lab_fl.2, Vlan611, Fl.4, Vlan614, ERP, Test_SIP, ERES, VoIP, Research_2, SmartClassroom ,SmartClassroom2 , Research_3, Remote_WFH, AI-Center_Room, Management ,Reserve IP, Student_Aj_JU | Vlan17, Vlan51, Vlan111, Vlan112, Vlan113, Vlan125, Vlan172, Vlan206, Vlan207, Vlan249, Vlan250, Vlan251, Vlan301, Vlan600, Vlan601, Vlan602, Vlan603, Vlan604, Vlan605, Vlan606, Vlan608, Vlan609, Vlan610, Vlan611, Vlan613, Vlan614, Vlan616, Vlan617, Vlan618, Vlan620, Vlan623, Vlan625, Vlan626, Vlan633, Vlan670, Vlan671, Vlan699, Vlan700, Vlan703 | 10.34.0.0/16 | TCP 138,TCP 139 | any | allow
| smb_block_staff_03 | IoT(IT101s), OwnCloud_TOI, CloudLab_Clients, VDI_Cilents, Tanzu, ESX, Mgmt_Research_Server IOT_Device, IoT_Device_Fl.3, Test_Radius_Cilent, Project Snit & To, RS_Cilent,Manage_Server, Research_Server, Web_Server, Staff, Office, Staff, Flr.3, Flr.2, CCTV_Security_Device, Staff_server ACL smb_block_110, Lab_fl.2, Vlan611, Fl.4, Vlan614, ERP, Test_SIP, ERES, VoIP, Research_2, SmartClassroom ,SmartClassroom2 , Research_3, Remote_WFH, AI-Center_Room, Management ,Reserve IP, Student_Aj_JU | Vlan17, Vlan51, Vlan111, Vlan112, Vlan113, Vlan125, Vlan172, Vlan206, Vlan207, Vlan249, Vlan250, Vlan251, Vlan301, Vlan600, Vlan601, Vlan602, Vlan603, Vlan604, Vlan605, Vlan606, Vlan608, Vlan609, Vlan610, Vlan611, Vlan613, Vlan614, Vlan616, Vlan617, Vlan618, Vlan620, Vlan623, Vlan625, Vlan626, Vlan633, Vlan670, Vlan671, Vlan699, Vlan700, Vlan703 | 10.34.0.0/16 | IoT(IT101s), OwnCloud_TOI, CloudLab_Clients, VDI_Cilents, Tanzu, ESX, Mgmt_Research_Server IOT_Device, IoT_Device_Fl.3, Test_Radius_Cilent, Project Snit & To, RS_Cilent,Manage_Server, Research_Server, Web_Server, Staff, Office, Staff, Flr.3, Flr.2, CCTV_Security_Device, Staff_server ACL smb_block_110, Lab_fl.2, Vlan611, Fl.4, Vlan614, ERP, Test_SIP, ERES, VoIP, Research_2, SmartClassroom ,SmartClassroom2 , Research_3, Remote_WFH, AI-Center_Room, Management ,Reserve IP, Student_Aj_JU | Vlan17, Vlan51, Vlan111, Vlan112, Vlan113, Vlan125, Vlan172, Vlan206, Vlan207, Vlan249, Vlan250, Vlan251, Vlan301, Vlan600, Vlan601, Vlan602, Vlan603, Vlan604, Vlan605, Vlan606, Vlan608, Vlan609, Vlan610, Vlan611, Vlan613, Vlan614, Vlan616, Vlan617, Vlan618, Vlan620, Vlan623, Vlan625, Vlan626, Vlan633, Vlan670, Vlan671, Vlan699, Vlan700, Vlan703 | 10.34.0.0/16 | TCP 445, UDP netbios-dgm, UDP netbios-ss | any | block
| smb_block_staff_04 | ANY |  | ANY | Office, Staff, Flr.2, Lab_Fl.2, Vlan611, Vlan614, Test_SIP, ERES, VoIP | Vlan603, Vlan604, Vlan606, Vlan610, Vlan611, Vlan614, Vlan617, Vlan618, Vlan620 | ANY | TCP 138,139, 445, UDP netbios-dgm, netbios-ss | any | block
| smb_block_staff_05 | Office, Staff, Flr.2, Lab_Fl.2, Vlan611, Vlan614, Test_SIP, ERES, VoIP | Vlan603, Vlan604, Vlan606, Vlan610, Vlan611, Vlan614, Vlan617, Vlan618, Vlan620 | ANY | ANY |  | ANY | TCP 138,139, 445, UDP netbios-dgm, netbios-ss | any | block
| smb_block_staff_06 | ANY |  | ANY | Office, Staff, Flr.2, Lab_Fl.2, Vlan611, Vlan614, Test_SIP, ERES, VoIP | Vlan603, Vlan604, Vlan606, Vlan610, Vlan611, Vlan614, Vlan617, Vlan618, Vlan620 | ANY | any | any | allow
| smb_block_staff_07 | Office, Staff, Flr.2, Lab_Fl.2, Vlan611, Vlan614, Test_SIP, ERES, VoIP | Vlan603, Vlan604, Vlan606, Vlan610, Vlan611, Vlan614, Vlan617, Vlan618, Vlan620 | ANY | ANY |  | ANY | any | any | allow
| SNMP_30_01 | IoT(IT101s), OwnCloud_TOI, CloudLab_Clients, VDI_Cilents, Tanzu, ESX, Mgmt_Research_Server IOT_Device, IoT_Device_Fl.3, Test_Radius_Cilent, Project Snit & To, RS_Cilent,Manage_Server, Research_Server, Web_Server, Staff, Office, Staff, Flr.3, Flr.2, CCTV_Security_Device, Staff_server ACL smb_block_110, Lab_fl.2, Vlan611, Fl.4, Vlan614, ERP, Test_SIP, ERES, VoIP, Research_2, SmartClassroom ,SmartClassroom2 , Research_3, Remote_WFH, AI-Center_Room, Management ,Reserve IP, Student_Aj_JU | Vlan17, Vlan51, Vlan111, Vlan112, Vlan113, Vlan125, Vlan172, Vlan206, Vlan207, Vlan249, Vlan250, Vlan251, Vlan301, Vlan600, Vlan601, Vlan602, Vlan603, Vlan604, Vlan605, Vlan606, Vlan608, Vlan609, Vlan610, Vlan611, Vlan613, Vlan614, Vlan616, Vlan617, Vlan618, Vlan620, Vlan623, Vlan625, Vlan626, Vlan633, Vlan670, Vlan671, Vlan699, Vlan700, Vlan703 | 10.34.0.0/16 | IoT(IT101s), OwnCloud_TOI, CloudLab_Clients, VDI_Cilents, Tanzu, ESX, Mgmt_Research_Server IOT_Device, IoT_Device_Fl.3, Test_Radius_Cilent, Project Snit & To, RS_Cilent,Manage_Server, Research_Server, Web_Server, Staff, Office, Staff, Flr.3, Flr.2, CCTV_Security_Device, Staff_server ACL smb_block_110, Lab_fl.2, Vlan611, Fl.4, Vlan614, ERP, Test_SIP, ERES, VoIP, Research_2, SmartClassroom ,SmartClassroom2 , Research_3, Remote_WFH, AI-Center_Room, Management ,Reserve IP, Student_Aj_JU | Vlan17, Vlan51, Vlan111, Vlan112, Vlan113, Vlan125, Vlan172, Vlan206, Vlan207, Vlan249, Vlan250, Vlan251, Vlan301, Vlan600, Vlan601, Vlan602, Vlan603, Vlan604, Vlan605, Vlan606, Vlan608, Vlan609, Vlan610, Vlan611, Vlan613, Vlan614, Vlan616, Vlan617, Vlan618, Vlan620, Vlan623, Vlan625, Vlan626, Vlan633, Vlan670, Vlan671, Vlan699, Vlan700, Vlan703 | 10.34.0.0/16 | UDP snmp | any | allow
| SNMP_30_01 | IoT(IT101s), OwnCloud_TOI, CloudLab_Clients, VDI_Cilents, Tanzu, ESX, Mgmt_Research_Server IOT_Device, IoT_Device_Fl.3, Test_Radius_Cilent, Project Snit & To, RS_Cilent,Manage_Server, Research_Server, Web_Server, Staff, Office, Staff, Flr.3, Flr.2, CCTV_Security_Device, Staff_server ACL smb_block_110, Lab_fl.2, Vlan611, Fl.4, Vlan614, ERP, Test_SIP, ERES, VoIP, Research_2, SmartClassroom ,SmartClassroom2 , Research_3, Remote_WFH, AI-Center_Room, Management ,Reserve IP, Student_Aj_JU | Vlan17, Vlan51, Vlan111, Vlan112, Vlan113, Vlan125, Vlan172, Vlan206, Vlan207, Vlan249, Vlan250, Vlan251, Vlan301, Vlan600, Vlan601, Vlan602, Vlan603, Vlan604, Vlan605, Vlan606, Vlan608, Vlan609, Vlan610, Vlan611, Vlan613, Vlan614, Vlan616, Vlan617, Vlan618, Vlan620, Vlan623, Vlan625, Vlan626, Vlan633, Vlan670, Vlan671, Vlan699, Vlan700, Vlan703 | 10.134.0.0/16 | IoT(IT101s), OwnCloud_TOI, CloudLab_Clients, VDI_Cilents, Tanzu, ESX, Mgmt_Research_Server IOT_Device, IoT_Device_Fl.3, Test_Radius_Cilent, Project Snit & To, RS_Cilent,Manage_Server, Research_Server, Web_Server, Staff, Office, Staff, Flr.3, Flr.2, CCTV_Security_Device, Staff_server ACL smb_block_110, Lab_fl.2, Vlan611, Fl.4, Vlan614, ERP, Test_SIP, ERES, VoIP, Research_2, SmartClassroom ,SmartClassroom2 , Research_3, Remote_WFH, AI-Center_Room, Management ,Reserve IP, Student_Aj_JU | Vlan17, Vlan51, Vlan111, Vlan112, Vlan113, Vlan125, Vlan172, Vlan206, Vlan207, Vlan249, Vlan250, Vlan251, Vlan301, Vlan600, Vlan601, Vlan602, Vlan603, Vlan604, Vlan605, Vlan606, Vlan608, Vlan609, Vlan610, Vlan611, Vlan613, Vlan614, Vlan616, Vlan617, Vlan618, Vlan620, Vlan623, Vlan625, Vlan626, Vlan633, Vlan670, Vlan671, Vlan699, Vlan700, Vlan703 | 10.34.0.0/16 | UDP snmp | any | allow
| SNMP_30_02 | IoT(IT101s), OwnCloud_TOI, CloudLab_Clients, VDI_Cilents, Tanzu, ESX, Mgmt_Research_Server IOT_Device, IoT_Device_Fl.3, Test_Radius_Cilent, Project Snit & To, RS_Cilent,Manage_Server, Research_Server, Web_Server, Staff, Office, Staff, Flr.3, Flr.2, CCTV_Security_Device, Staff_server ACL smb_block_110, Lab_fl.2, Vlan611, Fl.4, Vlan614, ERP, Test_SIP, ERES, VoIP, Research_2, SmartClassroom ,SmartClassroom2 , Research_3, Remote_WFH, AI-Center_Room, Management ,Reserve IP, Student_Aj_JU | Vlan17, Vlan51, Vlan111, Vlan112, Vlan113, Vlan125, Vlan172, Vlan206, Vlan207, Vlan249, Vlan250, Vlan251, Vlan301, Vlan600, Vlan601, Vlan602, Vlan603, Vlan604, Vlan605, Vlan606, Vlan608, Vlan609, Vlan610, Vlan611, Vlan613, Vlan614, Vlan616, Vlan617, Vlan618, Vlan620, Vlan623, Vlan625, Vlan626, Vlan633, Vlan670, Vlan671, Vlan699, Vlan700, Vlan703 | 10.34.0.0/16 | untrust | Vlan699 | 10.134.0.0/16 | UDP snmp | any | allow
| SNMP_30_03 | ANY |  | ANY | CCTV_Security_Device, | Vlan608 | ANY | UDP snmp | any | allow
| SNMP_30_04 | CCTV_Security_Device, | Vlan608 | ANY | ANY | ANY | ANY | UDP snmp | any | allow
| SNMP_30_05 | ANY | ANY | ANY | CCTV_Security_Device, | Vlan608 | ANY | any | any | allow
| SNMP_30_06 | CCTV_Security_Device, | Vlan608 | ANY | ANY | ANY | ANY | any | any | allow
| smb_block_110_CL | Staff | Vlan602 | 10.34.100.139/32 | Staff_server | Vlan609 | 10.34.110.192/26 | TCP 22 | any | allow
|  | Staff_server | Vlan609 | 10.34.110.192/26 | Staff | Vlan602 | 10.34.100.139/32 | TCP 22 | any | allow
|  | untrust | Vlan699 | 10.22.240.152/32 | Staff_server | Vlan609 | 10.34.110.0/24 | any | any | allow
|  | Staff_server | Vlan609 | 10.34.110.121/32 | ESX | Vlan125 | 10.34.125.6/32 | any | any | allow
|  | ESX | Vlan125 | 10.34.125.6/32 | Staff_server | Vlan609 | 10.34.110.121/32 | any | any | allow
|  | Staff_server | Vlan609 | 10.34.110.129/32 | ESX | Vlan125 | 10.34.125.6/32 | any | any | allow
|  | ESX | Vlan125 | 10.34.125.6/32 | Staff_server | Vlan609 | 10.34.110.129/32 | any | any | allow
|  | Staff_server | Vlan609 | 10.34.110.122/32 | ESX | Vlan125 | 10.34.125.6/32 | any | any | allow
|  | ESX | Vlan125 | 10.34.125.6/32 | Staff_server | Vlan609 | 10.34.110.122/32 | any | any | allow
|  | Staff_server | Vlan609 | 10.34.110.123/32 | ESX | Vlan125 | 10.34.125.6/32 | any | any | allow
|  | ESX | Vlan125 | 10.34.125.6/32 | Staff_server | Vlan609 | 10.34.110.123/32 | any | any | allow
|  | Staff_server | Vlan609 | 10.34.110.0/24 | untrust | Vlan699 | 10.22.240.152/32 | any | any | allow
|  | CL_Clients | Vlan111 | 10.34.111.0/24 | Staff_server | Vlan609 | 10.34.110.0/24 | any | any | allow
|  | Staff_server | Vlan609 | 10.34.110.0/24 | CL_Clients | Vlan111 | 10.34.111.0/24 | any | any | allow
|  | VDI_Clients | Vlan112 | 10.34.112.0/24 | Staff_server | Vlan609 | 10.34.110.0/24 | any | any | allow
|  | Staff_server | Vlan609 | 10.34.110.0/24 | VDI_Clients | Vlan112 | 10.34.112.0/24 | any | any | allow
|  | Tanzu_Clients | Vlan113 | 10.34.113.0/24 | Staff_server | Vlan609 | 10.34.110.0/24 | any | any | allow
|  | Staff_server | Vlan609 | 10.34.110.0/24 | Tanzu_Clients | Vlan113 | 10.34.113.0/24 | any | any | allow
|  | Staff_server | Vlan609 | 10.34.110.192/26 | Staff | Vlan602 | 10.34.100.0/24 | any | any | block
|  | Staff_server | Vlan609 | 10.34.110.192/26 | ESX | Vlan125 | 10.34.125.0/24 | any | any | block
|  | Staff_server | Vlan609 | 10.34.110.192/26 | untrust | Vlan699 | 10.34.166.0/24 | any | any | block
|  | Staff_server | Vlan609 | 10.34.110.213/32 | IoT_Device_Fl.2 | Vlan206 | 10.34.206.0/24 | any | any | allow
|  | IoT_Device_Fl.2 | Vlan206 | 10.34.206.0/24 | Staff_server | Vlan609 | 10.34.110.213/32 | any | any | allow
|  | Staff_server | Vlan609 | 10.34.110.213/32 | IoT_Device_Fl.3 | Vlan207 | 10.34.207.0/24 | any | any | allow
|  | IoT_Device_Fl.3 | Vlan207 | 10.34.207.0/24 | Staff_server | Vlan609 | 10.34.110.213/32 | any | any | allow
|  | Staff_server | Vlan609 | 10.34.110.213/32 | untrust | Vlan699 | 10.62.0.0/16 | TCP 22 | any | allow
|  | untrust | Vlan699 | 10.62.0.0/16 | Staff_server | Vlan609 | 10.34.110.213/32 | TCP 22 | any | allow
|  | Staff_server | Vlan609 | 10.34.110.192/26 | Web_Server | Vlan601 | 10.34.101.0/24 | TCP domain | any | allow
|  | Web_Server | Vlan601 | 10.34.101.0/24 | Staff_server | Vlan609 | 10.34.110.192/26 | TCP domain | any | allow
|  | Staff_server | Vlan609 | 10.34.110.192/26 | untrust | Vlan699 | 10.44.44.1/32 | TCP domain | any | allow
|  | untrust | Vlan699 | 10.44.44.1/32 | Staff_server | Vlan609 | 10.34.110.192/26 | TCP domain | any | allow
|  | Staff_server | Vlan609 | 10.34.110.192/26 | Web_Server | Vlan601 | 10.34.101.0/24 | UDP domain | any | allow
|  | Web_Server | Vlan601 | 10.34.101.0/24 | Staff_server | Vlan609 | 10.34.110.192/26 | UDP domain | any | allow
|  | Staff_server | Vlan609 | 10.34.110.192/26 | untrust | Vlan699 | 10.44.44.1/32 | UDP domain | any | allow
|  | untrust | Vlan699 | 10.44.44.1/32 | Staff_server | Vlan609 | 10.34.110.192/26 | UDP domain | any | allow
|  | Staff_server | Vlan609 | 10.34.110.192/26 | ANY | ANY | ANY | TCP 3000 | any | allow
|  | ANY | ANY | ANY | Staff_server | Vlan609 | 10.34.110.192/26 | TCP 3000 | any | allow
|  | Staff_server | Vlan609 | 10.34.110.192/26 | ANY | ANY | ANY | UDP 3000 | any | allow
|  | ANY | ANY | ANY | Staff_server | Vlan609 | 10.34.110.192/26 | UDP 3000 | any | allow
|  | Staff_server | Vlan609 | 10.34.110.192/26 | ANY | ANY | ANY | TCP 80 | any | allow
|  | ANY | ANY | ANY | Staff_server | Vlan609 | 10.34.110.192/26 | TCP 80 | any | allow
|  | Staff_server | Vlan609 | 10.34.110.192/26 | ANY | ANY | ANY | UDP 80 | any | allow
|  | ANY | ANY | ANY | Staff_server | Vlan609 | 10.34.110.192/26 | UDP 80 | any | allow
|  | Staff_server | Vlan609 | 10.34.110.192/26 | ANY | ANY | ANY | TCP 8080 | any | allow
|  | ANY | ANY | ANY | Staff_server | Vlan609 | 10.34.110.192/26 | TCP 8080 | any | allow
|  | Staff_server | Vlan609 | 10.34.110.192/26 | ANY | ANY | ANY | UDP 8080 | any | allow
|  | ANY |  | ANY | Staff_server | Vlan609 | 10.34.110.192/26 | UDP 8080 | any | allow
|  | Staff_server | Vlan609 | 10.34.110.192/26 |  |  | 10.34.101.0/24 | TCP 22 | any | block
|  | Staff_server | Vlan609 | 10.34.110.192/26 |  |  | 10.34.0.0/16 | TCP 22 | any | allow
|  | IoT(IT101s), OwnCloud_TOI, CloudLab_Clients, VDI_Cilents, Tanzu, ESX, Mgmt_Research_Server IOT_Device, IoT_Device_Fl.3, Test_Radius_Cilent, Project Snit & To, RS_Cilent,Manage_Server, Research_Server, Web_Server, Staff, Office, Staff, Flr.3, Flr.2, CCTV_Security_Device, Staff_server ACL smb_block_110, Lab_fl.2, Vlan611, Fl.4, Vlan614, ERP, Test_SIP, ERES, VoIP, Research_2, SmartClassroom ,SmartClassroom2 , Research_3, Remote_WFH, AI-Center_Room, Management ,Reserve IP, Student_Aj_JU | Vlan17, Vlan51, Vlan111, Vlan112, Vlan113, Vlan125, Vlan172, Vlan206, Vlan207, Vlan249, Vlan250, Vlan251, Vlan301, Vlan600, Vlan601, Vlan602, Vlan603, Vlan604, Vlan605, Vlan606, Vlan608, Vlan609, Vlan610, Vlan611, Vlan613, Vlan614, Vlan616, Vlan617, Vlan618, Vlan620, Vlan623, Vlan625, Vlan626, Vlan633, Vlan670, Vlan671, Vlan699, Vlan700, Vlan703 | 10.34.0.0/16 | Staff_server | Vlan609 | 10.34.110.192/26 | TCP 22 | any | allow
|  | Staff_server | Vlan609 | 10.34.110.192/26 | untrust | Vlan699 | 10.90.0.0/16 | TCP 22 | any | allow
|  | untrust | Vlan699 | 10.90.0.0/16 | Staff_server | Vlan609 | 10.34.110.192/26 | TCP 22 | any | allow
|  | Staff_server | Vlan609 | 10.34.110.192/26 | untrust | Vlan699 | 10.98.0.0/16 | TCP 22 | any | allow
|  | Staff_server | Vlan609 | 10.34.110.192/26 | untrust | Vlan699 | 10.99.0.0/16 | TCP 22 | any | allow
|  | untrust | Vlan699 | 10.99.0.0/16 | Staff_server | Vlan609 | 10.34.110.192/26 | TCP 22 | any | allow
|  | Staff_server | Vlan609 | 10.34.110.192/26 | ANY |  | ANY | TCP 138 | any | block
|  | Staff_server | Vlan609 | 10.34.110.192/26 | ANY |  | ANY | TCP 139 | any | block
|  | Staff_server | Vlan609 | 10.34.110.192/26 | ANY |  | ANY | TCP 445 | any | block
|  | Staff_server | Vlan609 | 10.34.110.192/26 | ANY |  | ANY | UDP netbios-dgm | any | block
|  | Staff_server | Vlan609 | 10.34.110.192/26 | ANY |  | ANY | UDP netbios-ss | any | block
|  | Staff_server | Vlan609 | 10.34.110.192/26 | ANY |  | ANY | UDP 445 | any | block
|  | Staff_server | Vlan609 | 10.34.110.0/24 | IoT(IT101s), OwnCloud_TOI, CloudLab_Clients, VDI_Cilents, Tanzu, ESX, Mgmt_Research_Server IOT_Device, IoT_Device_Fl.3, Test_Radius_Cilent, Project Snit & To, RS_Cilent,Manage_Server, Research_Server, Web_Server, Staff, Office, Staff, Flr.3, Flr.2, CCTV_Security_Device, Staff_server ACL smb_block_110, Lab_fl.2, Vlan611, Fl.4, Vlan614, ERP, Test_SIP, ERES, VoIP, Research_2, SmartClassroom ,SmartClassroom2 , Research_3, Remote_WFH, AI-Center_Room, Management ,Reserve IP, Student_Aj_JU | Vlan17, Vlan51, Vlan111, Vlan112, Vlan113, Vlan125, Vlan172, Vlan206, Vlan207, Vlan249, Vlan250, Vlan251, Vlan301, Vlan600, Vlan601, Vlan602, Vlan603, Vlan604, Vlan605, Vlan606, Vlan608, Vlan609, Vlan610, Vlan611, Vlan613, Vlan614, Vlan616, Vlan617, Vlan618, Vlan620, Vlan623, Vlan625, Vlan626, Vlan633, Vlan670, Vlan671, Vlan699, Vlan700, Vlan703 | 10.34.0.0/16 | TCP 138, TCP 139, TCP 445, UDP netbios-dgm, UDP netbios-ss, UDP 445 | any | allow
|  | IoT(IT101s), OwnCloud_TOI, CloudLab_Clients, VDI_Cilents, Tanzu, ESX, Mgmt_Research_Server IOT_Device, IoT_Device_Fl.3, Test_Radius_Cilent, Project Snit & To, RS_Cilent,Manage_Server, Research_Server, Web_Server, Staff, Office, Staff, Flr.3, Flr.2, CCTV_Security_Device, Staff_server ACL smb_block_110, Lab_fl.2, Vlan611, Fl.4, Vlan614, ERP, Test_SIP, ERES, VoIP, Research_2, SmartClassroom ,SmartClassroom2 , Research_3, Remote_WFH, AI-Center_Room, Management ,Reserve IP, Student_Aj_JU | Vlan17, Vlan51, Vlan111, Vlan112, Vlan113, Vlan125, Vlan172, Vlan206, Vlan207, Vlan249, Vlan250, Vlan251, Vlan301, Vlan600, Vlan601, Vlan602, Vlan603, Vlan604, Vlan605, Vlan606, Vlan608, Vlan609, Vlan610, Vlan611, Vlan613, Vlan614, Vlan616, Vlan617, Vlan618, Vlan620, Vlan623, Vlan625, Vlan626, Vlan633, Vlan670, Vlan671, Vlan699, Vlan700, Vlan703 | 10.34.0.0/16 | Staff_server | Vlan609 | 10.34.110.0/24 | TCP 138, TCP 139, TCP 445, UDP netbios-dgm, UDP netbios-ss, UDP 445 | any | allow
|  | Staff_server | Vlan609 | 10.34.110.192/26 | ANY | ANY | ANY | TCP 22 | any | block
|  | ANY | ANY | ANY | Staff_server | Vlan609 | 10.34.110.192/26 | TCP 22 | any | block
|  | ANY | ANY | ANY | ANY | ANY | ANY | TCP 2222, UDP 2222,TCP 137, TCP 138,TCP 139,TCP 445, UDP netbios-ns, UDP netbios-dgm, UDP netbios-ss, UDP 445 | any | block
|  | ANY | ANY | ANY | ANY | ANY | ANY | ANY | any | allow
| BLOCK_Remote | ANY | ANY | ANY | ANY | ANY | ANY | TCP 138, TCP 139, TCP 445, TCP 3389, UDP netbios-dgm, UDP netbios-ss, UDP 445 | any | block
|  | ANY | ANY | ANY | ANY | ANY | ANY | ANY | any | allow

## POLICY OPTIMIZE
NO | NAME | Source Zone | Source IP | Destination Zone | Destination IP | Service/PORT | Application IP | Action
1 | Web_125_01 | ESX | 10.34.125.6/32 | Staff_server | 10.34.110.129/32 10.34.110.121/32 10.34.110.122/32 10.34.110.123/32 | any | any | allow | intrazone อย่าพึ่งลืม
2 | Web_125_02 | ESX | 10.34.125.0/24 | Staff Web_Server | 10.34.100.0/24 10.34.101.0/24 | any | any | allow
3 | Web_125_03 | ESX | 10.34.125.0/24 | untrust | 202.28.138.4/32 10.22.99.222/32 202.28.148.1/32 202.28.138.1/32 10.80.1.31/32 | any | any | allow
4 | Web_125_04 | ESX | 10.34.125.5/32 | Manage_Server | 10.34.192.0/24 | any | any | allow
5 | Web_125_05 | ESX | 10.34.125.0/24 | any | any | any | icmp | allow
6 | Web_125_06 | ESX | 10.34.125.0/24 | any | any | any | any | block
7 | Web_125_07 | Staff_server | 10.34.110.129/32 10.34.110.121/32 10.34.110.122/32 10.34.110.123/32 | ESX | 10.34.125.6/32 | any | any | allow
8 | Web_125_08 | Staff_server | 10.34.110.129/32 | ESX | 10.34.125.6/32 | any | any | allow
9 | Web_125_09 | Staff Web_Server | 10.34.100.0/24 10.34.101.0/24 | ESX | 10.34.125.0/24 | any | any | allow
10 | Web_125_10 | untrust | 202.28.138.4/32 10.22.99.222/32 202.28.148.1/32 202.28.138.1/32 10.80.1.31/32 | ESX | 10.34.125.0/24 | any | any | allow
11 | Web_125_11 | Manage_Server | 10.34.192.0/24 | ESX | 10.34.125.5/32 | any | any | allow
12 | Web_125_12 | any | any | ESX | 10.34.125.0/24 | any | icmp | allow
13 | Web_125_13 | any | any | ESX | 10.34.125.0/24 | any | any | block
14 | MGMT_Research_Server_01 | Research_Server Mgmt_Research_Server | 10.34.102.121/32 10.34.172.0/24 | Mgmt_Research_Server Research_Server | 10.34.172.0/24 10.34.102.121/32 | any | any | allow
15 | MGMT_Research_Server_02 | Staff Mgmt_Research_Server | 10.34.100.0/24 10.34.172.0/24 | Mgmt_Research_Server Staff | 10.34.172.0/24 10.34.100.0/24 | any | any | allow
16 | MGMT_Research_Server_03 | Mgmt_Research_Server | 10.34.172.0/24 | any | any | any | any | block
17 | MGMT_Research_Server_04 | any | any | Mgmt_Research_Server | 10.34.172.0/24 | any | any | block
18 | iLo_temp_01 | Manage_Server Web_Server | 192.168.1.0/24 10.34.192.0/24 | Manage_Server Web_Server | 192.168.1.0/24 10.34.192.0/24 | UDP 5142 | any | allow
19 | iLo_temp_02 | Web_Server | 10.34.101.1/32 | Manage_Server | 10.34.192.0/24 | any | any | allow
20 | iLo_temp_03 | Manage_Server | 10.34.192.0/24 | Web_Server | 10.34.101.1/32 | any | any | allow
21 | iLo_temp_04 | untrust Manage_Server | 10.80.1.32/32 10.34.192.0/24 | untrust Manage_Server | 10.80.1.32/32 10.34.192.0/24 | any | any | allow
22 | iLo_temp_05 | Staff | 10.34.100.0/24 | Manage_Server | 10.34.192.0/24 192.168.1.0/24 | any | any | allow
23 | iLo_temp_06 | Manage_Server | 192.168.1.0/24 | Staff | 10.34.100.0/24 | any | any | allow
24 | iLo_temp_07 | VDI_Cilents | 10.34.112.148/32 | Manage_Server | 10.34.192.0/24 | any | any | allow
25 | iLo_temp_08 | Manage_Server | 10.34.192.0/24 | VDI_Cilents | 10.34.112.148/32 | any | any | allow
26 | iLo_temp_09 | Manage_Server | 192.168.1.254/24 10.34.192.254/24 | any | any | any | any | block
27 | iLo_temp_10 | any | any | Manage_Server | 192.168.1.254/24 10.34.192.254/24 | any | any | block
28 | smb_block_staff_new_01 | Web_Server Staff | 10.34.101.15/32 10.34.10.206/32 | Web_Server Staff | 10.34.101.15/32 10.34.10.206/32 | any | any | allow
29 | smb_block_staff_new_02 | Web_Server ESX | 10.34.101.15/32 10.34.125.6/32 | Web_Server ESX | 10.34.101.15/32 10.34.125.6/32 | any | any | allow
30 | smb_block_staff_new_03 | untrust | 10.22.5.5/32 |  | 10.34.0.0/24 | any | any | allow
31 | smb_block_staff_new_04 | any | 10.34.0.0/16 | untrust | 10.22.5.5/32 | any | any | allow
32 | smb_block_staff_new_05 | any | 10.34.0.0/16 | any | 10.34.0.0/16 | TCP 138, TCP 139, TCP 445, UDP netbios-dgm, UDP netbios-ss , UDP 445 | any | allow
33 | smb_block_staff_new_06 | Web_Server Staff | 10.34.101.15/32 10.34.100.0/24 | Web_Server Staff | 10.34.101.15/32 10.34.100.0/24 | any | any | allow
34 | smb_block_staff_new_07 | Web_Server | 10.34.101.15/32 | any | any | any | any | block
35 | smb_block_staff_new_08 | any | any | Web_Server | 10.34.101.15/32 | any | any | block
36 | smb_block_staff_new_09 | ANY | ANY | Web_Server, Student_Aj_JU, Research_Server | any | TCP 138, 139, 445, UDP netbios | any | block
37 | smb_block_staff_new_10 | Web_Server, Student_Aj_JU, Research_Server | any | ANY | ANY | TCP 138, 139, 445, UDP netbios | any | block
38 | smb_block_staff_new_11 | ANY | ANY | Web_Server, Student_Aj_JU, Research_Server | any | any | any | allow
39 | smb_block_staff_new_12 | Web_Server, Student_Aj_JU, Research_Server | any | ANY | ANY | any | any | allow
40 | smb_block_staff_new_01 | any | 10.34.0.0/16 | untrust | 10.22.5.5/32 | any | any | allow
41 | smb_block_staff_new_02 | any | 10.34.0.0/16 | any | 10.34.0.0/16 | TCP 138,TCP 139 | any | allow
42 | smb_block_staff_new_03 | any | any | Office, Staff, Flr.2, Lab_Fl.2, Vlan611, Vlan614, Test_SIP, ERES, VoIP | any | TCP 138,139, 445, UDP netbios-dgm, netbios-ss | any | block
43 | smb_block_staff_new_04 | Office Staff Flr.2Lab_Fl.2 Vlan611 Vlan614 Test_SIP ERES VoIP | any | any | any | TCP 138,139, 445, UDP netbios-dgm, netbios-ss | any | block
44 | smb_block_staff_new_05 | any | any | Office, Staff, Flr.2, Lab_Fl.2, Vlan611, Vlan614, Test_SIP, ERES, VoIP | any | any | any | allow
45 | smb_block_staff_new_06 | Office, Staff, Flr.2, Lab_Fl.2, Vlan611, Vlan614, Test_SIP, ERES, VoIP | any | any | any | any | any | allow
46 | smb_block_staff_01 | any | 10.34.0.0/16 | any | 10.34.0.0/16 | any | UDP snmp | allow
47 | smb_block_staff_02 | any | 10.34.0.0/16 | untrust | 10.134.0.0/16 | any | UDP snmp | allow
48 | smb_block_staff_03 | any | any | CCTV_Security_Device | any | any | UDP snmp | allow
49 | smb_block_staff_04 | CCTV_Security_Device | any | any | any | any | UDP snmp | allow
50 | smb_block_staff_05 | any | any | CCTV_Security_Device | any | any | any | allow
51 | smb_block_staff_06 | CCTV_Security_Device | any | any | any | any | any | allow
52 | smb_block_110_CL_01 | Staff Staff_server | 10.34.100.139/32 10.34.110.192/26 | Staff Staff_server | 10.34.100.139/32 10.34.110.192/26 | TCP 22 | any | allow
53 | smb_block_110_CL_02 | untrust | 10.22.240.152/32 | Staff_server | 10.34.110.0/24 | any | any | allow
54 | smb_block_110_CL_03 | Staff_server ESX | 10.34.110.121/32 10.34.110.122/32 10.34.110.123/32 10.34.110.129/32 10.34.125.6/32 | ESX | 10.34.110.121/32 10.34.110.122/32 10.34.110.123/32 10.34.110.129/32 10.34.125.6/32 | any | any | allow
55 | smb_block_110_CL_04 | ESX | 10.34.125.6/32 | Staff_server | 10.34.110.123/32 | any | any | allow
56 | smb_block_110_CL_05 | Staff_server | 10.34.110.0/24 | untrust CL_Clients VDI_Clients Tanzu_Clients | 10.22.240.152/32 10.34.111.0/24 10.34.112.0/24 10.34.113.0/24 | any | any | allow
57 | smb_block_110_CL_06 | CL_Clients VDI_Clients Tanzu_Clients | 10.34.111.0/24 10.34.112.0/24 10.34.113.0/24 | Staff_server | 10.34.110.0/24 | any | any | allow
58 | smb_block_110_CL_07 | Staff_server | 10.34.110.192/26 | Staff ESX untrust | 10.34.100.0/24 10.34.125.0/24 10.34.166.0/24 | any | any | block
59 | smb_block_110_CL_08 | Staff_server | 10.34.110.213/32 | IoT_Device_Fl.2 IoT_Device_Fl.3 untrust | 10.34.206.0/24 10.34.207.0/24 10.62.0.0/16 | any | any | allow
60 | smb_block_110_CL_09 | IoT_Device_Fl.2 IoT_Device_Fl.3 untrust | 10.34.206.0/24 10.34.207.0/24 10.62.0.0/16 | Staff_server | 10.34.110.213/32 | any | any | allow
61 | smb_block_110_CL_10 | Staff_server | 10.34.110.192/26 | Web_Server untrust | 10.34.101.0/24 10.44.44.1/32 10.34.101.0/24 | TCP 53,UDP 53 | dns | allow
62 | smb_block_110_CL_11 | Web_Server untrust | 10.34.101.0/24 10.44.44.1/32 10.34.101.0/24 | Staff_server | 10.34.110.192/26 | TCP 53,UDP 53 | dns | allow
63 | smb_block_110_CL_12 | Staff_server | 10.34.110.192/26 | any | any | TCP 3000, UDP 3000,TCP 80, UDP 80, TCP 8080, UDP 8080 | any | allow
64 | smb_block_110_CL_13 | any | any | Staff_server | 10.34.110.192/26 | TCP 3000, UDP 3000,TCP 80, UDP 80, TCP 8080, UDP 8080 | any | allow
65 | smb_block_110_CL_14 | Staff_server | 10.34.110.192/26 | Web_Server | 10.34.101.0/24 | TCP 22 | any | block
66 | smb_block_110_CL_15 | Staff_server | 10.34.110.192/26 | any | 10.34.0.0/16 | TCP 22 | any | allow
67 | smb_block_110_CL_16 | any | 10.34.0.0/16 | Staff_server | 10.34.110.192/26 | TCP 22 | any | allow
68 | smb_block_110_CL_17 | Staff_server | 10.34.110.192/26 | untrust | 10.90.0.0/16 10.98.0.0/16 10.99.0.0/16 | TCP 22 | any | allow
69 | smb_block_110_CL_18 | untrust | 10.90.0.0/16 10.99.0.0/16 | Staff_server | 10.34.110.192/26 | TCP 22 | any | allow
70 | smb_block_110_CL_19 | Staff_server | 10.34.110.192/26 | any | any | TCP 138 TCP 139 TCP 445 UDP netbios-dgm UDP netbios-ss UDP 445 | any | block
71 | smb_block_110_CL_20 | Staff_server | 10.34.110.0/24 | any | 10.34.0.0/16 | TCP 138, TCP 139, TCP 445, UDP netbios-dgm, UDP netbios-ss, UDP 445 | any | allow
72 | smb_block_110_CL_21 | any | 10.34.0.0/16 | Staff_server | 10.34.110.0/24 | TCP 138, TCP 139, TCP 445, UDP netbios-dgm, UDP netbios-ss, UDP 445 | any | allow
73 | smb_block_110_CL_22 | Staff_server | 10.34.110.192/26 | any | any | TCP 22 | any | block
74 | smb_block_110_CL_23 | any | any | Staff_server | 10.34.110.192/26 | TCP 22 | any | block
75 | smb_block_110_CL_24 | Staff_server | any | any | any | TCP 2222, UDP 2222,TCP 137, TCP 138,TCP 139,TCP 445, UDP netbios-ns, UDP netbios-dgm, UDP netbios-ss, UDP 445 | any | block
76 | smb_block_110_CL_25 | any | any | Staff_server | any | TCP 2222, UDP 2222,TCP 137, TCP 138,TCP 139,TCP 445, UDP netbios-ns, UDP netbios-dgm, UDP netbios-ss, UDP 445 | any | block
77 | smb_block_110_CL_26 | Staff_server | any | any | any | any | any | allow
78 | smb_block_110_CL_27 | Staff_server | any | Staff_server | any | any | any | allow
79 | BLOCK_Remote_01 | ERP | any | any | any | TCP 138, TCP 139, TCP 445, TCP 3389, UDP netbios-dgm, UDP netbios-ss, UDP 445 | any | block
80 | BLOCK_Remote_02 | any | any | ERP | any | TCP 138, TCP 139, TCP 445, TCP 3389, UDP netbios-dgm, UDP netbios-ss, UDP 445 | any | block
81 | BLOCK_Remote_03 | ERP | any | any | any | any | any | allow
81 | BLOCK_Remote_04 | any | any | ERP | any | any | any | allow
| ALLOW_LOG_Vlan11 | Vlan11 | any | any | any | any | any | allow
| ALLOW_LOG_ | Lab212 | any | any | any | any | any | allow
| ALLOW_LOG_ | Lab103 | any | any | any | any | any | allow
| ALLOW_LOG_ | Lab104 | any | any | any | any | any | allow
| ALLOW_LOG_ | Lab105 | any | any | any | any | any | allow
| ALLOW_LOG_ | Lab106 | any | any | any | any | any | allow
| ALLOW_LOG_ | IoT(IT101s) | any | any | any | any | any | allow
| ALLOW_LOG_ | OwnCloud_TOI | any | any | any | any | any | allow
| ALLOW_LOG_ | CL_Clients | any | any | any | any | any | allow
| ALLOW_LOG_ | VDI_Clients | any | any | any | any | any | allow
| ALLOW_LOG_ | Tanzu_Clients | any | any | any | any | any | allow
| ALLOW_LOG_ | ESX | any | any | any | any | any | allow
| ALLOW_LOG_ | Mgmt_Research_Server | any | any | any | any | any | allow
| ALLOW_LOG_ | IoT_Device_Fl.2 | any | any | any | any | any | allow
| ALLOW_LOG_ | IoT_Device_Fl.3 | any | any | any | any | any | allow
| ALLOW_LOG_ | Test_Radius_Client | any | any | any | any | any | allow
| ALLOW_LOG_ | Snit&To | any | any | any | any | any | allow
| ALLOW_LOG_ | RS_Cilent | any | any | any | any | any | allow
| ALLOW_LOG_ | Manage_Server | any | any | any | any | any | allow
| ALLOW_LOG_ | vMotion_172.16.1.x | any | any | any | any | any | allow
| ALLOW_LOG_ | vSan_172.16.2.x | any | any | any | any | any | allow
| ALLOW_LOG_ | Research_Server | any | any | any | any | any | allow
| ALLOW_LOG_ | Web_Server | any | any | any | any | any | allow
| ALLOW_LOG_ | Staff | any | any | any | any | any | allow
| ALLOW_LOG_ | Office | any | any | any | any | any | allow
| ALLOW_LOG_ | Staff | any | any | any | any | any | allow
| ALLOW_LOG_ | Flr.3 | any | any | any | any | any | allow
| ALLOW_LOG_ | Flr.2 | any | any | any | any | any | allow
| ALLOW_LOG_ | CCTV_Security_Device | any | any | any | any | any | allow
| ALLOW_LOG_ | Staff_server | any | any | any | any | any | allow
| ALLOW_LOG_ | Lab_Fl.2 | any | any | any | any | any | allow
| ALLOW_LOG_ | Vlan611 | any | any | any | any | any | allow
| ALLOW_LOG_ | Fl.4 | any | any | any | any | any | allow
| ALLOW_LOG_ | Vlan614 | any | any | any | any | any | allow
| ALLOW_LOG_ | ERP | any | any | any | any | any | allow
| ALLOW_LOG_ | Test_SIP | any | any | any | any | any | allow
| ALLOW_LOG_ | ERES | any | any | any | any | any | allow
| ALLOW_LOG_ | VoIP | any | any | any | any | any | allow
| ALLOW_LOG_ | Research_2 | any | any | any | any | any | allow
| ALLOW_LOG_ | SmartClassroom | any | any | any | any | any | allow
| ALLOW_LOG_ | SmartClassroom2 | any | any | any | any | any | allow
| ALLOW_LOG_ | Research_3 | any | any | any | any | any | allow
| ALLOW_LOG_ | Remote_WFH | any | any | any | any | any | allow
| ALLOW_LOG_ | AI-Center_Room | any | any | any | any | any | allow
| ALLOW_LOG_ | Reserve | any | any | any | any | any | allow
| ALLOW_LOG_ | Student_Aj_JU | any | any | any | any | any | allow
| ALLOW_LOG_ | Public_IP | any | any | any | any | any | allow
| ALLOW_LOG_ | AP_Fl.4 | any | any | any | any | any | allow
| ALLOW_LOG_ | IT_Infra_Management | any | any | any | any | any | allow
| ALLOW_LOG_ | Virtual_Classroom | any | any | any | any | any | allow
| ALLOW_LOG_ | Server | any | any | any | any | any | allow
| ALLOW_LOG_ | AI-Management | any | any | any | any | any | allow
| ALLOW_LOG_ | Vlan202 | any | any | any | any | any | allow
| ALLOW_INTRAZONE | any | any | any | any | any | any | allow
1
2
3
4
5
6
7
8
9
10
11
12
13
14
15
16
17
18
19
20
21
22
23
24
25
26
27
28
29
30
31
32
33
34
35
36
37
38
39
40
41
42
43
44
45
46
47
48
49
50
51
52

## POLICY SUM
NO | NAME | Source Zone | Source IP | Destination Zone | Destination IP | Service/PORT | Application | Action
1 | Web_125_01 | ESX | 10.34.125.6/32 | Staff_server | 10.34.110.129/32 10.34.110.121/32 10.34.110.122/32 10.34.110.123/32 | any | any | allow
2 | Web_125_02 | ESX | 10.34.125.0/24 | Staff Web_Server | 10.34.100.0/24 10.34.101.0/24 | any | any | allow
3 | Web_125_03 | ESX | 10.34.125.0/24 | untrust | 202.28.138.4/32 10.22.99.222/32 202.28.148.1/32 202.28.138.1/32 10.80.1.31/32 | any | any | allow
4 | Web_125_04 | ESX | 10.34.125.5/32 | Manage_Server | 10.34.192.0/24 | any | any | allow
5 | Web_125_05 | ESX | 10.34.125.0/24 | any | any | any | icmp | allow
29 | smb_block_staff_new_02 | Web_Server ESX | 10.34.101.15/32 10.34.125.6/32 | Web_Server ESX | 10.34.101.15/32 10.34.125.6/32 | any | any | allow
54 | smb_block_110_CL_03 | Staff_server ESX | 10.34.110.121/32 10.34.110.122/32 10.34.110.123/32 10.34.110.129/32 10.34.125.6/32 | ESX | 10.34.110.121/32 10.34.110.122/32 10.34.110.123/32 10.34.110.129/32 10.34.125.6/32 | any | any | allow
55 | smb_block_110_CL_04 | ESX | 10.34.125.6/32 | Staff_server | 10.34.110.123/32 | any | any | allow
6 | Web_125_06 | ESX | 10.34.125.0/24 | any | any | any | any | block
7 | Web_125_07 | Staff_server | 10.34.110.129/32 10.34.110.121/32 10.34.110.122/32 10.34.110.123/32 | ESX | 10.34.125.6/32 | any | any | allow
9 | Web_125_09 | Staff Web_Server | 10.34.100.0/24 10.34.101.0/24 | ESX | 10.34.125.0/24 | any | any | allow
10 | Web_125_10 | untrust | 202.28.138.4/32 10.22.99.222/32 202.28.148.1/32 202.28.138.1/32 10.80.1.31/32 | ESX | 10.34.125.0/24 | any | any | allow
11 | Web_125_11 | Manage_Server | 10.34.192.0/24 | ESX | 10.34.125.5/32 | any | any | allow
12 | Web_125_12 | any | any | ESX | 10.34.125.0/24 | any | icmp | allow
13 | Web_125_13 | any | any | ESX | 10.34.125.0/24 | any | any | block
14 | MGMT_Research_Server_01 | Research_Server Mgmt_Research_Server | 10.34.102.121/32 10.34.172.0/24 | Mgmt_Research_Server Research_Server | 10.34.172.0/24 10.34.102.121/32 | any | any | allow
15 | MGMT_Research_Server_02 | Staff Mgmt_Research_Server | 10.34.100.0/24 10.34.172.0/24 | Mgmt_Research_Server Staff | 10.34.172.0/24 10.34.100.0/24 | any | any | allow
16 | MGMT_Research_Server_03 | Mgmt_Research_Server | 10.34.172.0/24 | any | any | any | any | block
17 | MGMT_Research_Server_04 | any | any | Mgmt_Research_Server | 10.34.172.0/24 | any | any | block
18 | iLo_temp_01 | Manage_Server Web_Server | 192.168.1.0/24 10.34.192.0/24 | Manage_Server Web_Server | 192.168.1.0/24 10.34.192.0/24 | UDP 5142 | any | allow
19 | iLo_temp_02 | Web_Server | 10.34.101.1/32 | Manage_Server | 10.34.192.0/24 | any | any | allow
20 | iLo_temp_03 | Manage_Server | 10.34.192.0/24 | Web_Server | 10.34.101.1/32 | any | any | allow
21 | iLo_temp_04 | untrust Manage_Server | 10.80.1.32/32 10.34.192.0/24 | untrust Manage_Server | 10.80.1.32/32 10.34.192.0/24 | any | any | allow
22 | iLo_temp_05 | Staff | 10.34.100.0/24 | Manage_Server | 10.34.192.0/24 192.168.1.0/24 | any | any | allow
23 | iLo_temp_06 | Manage_Server | 192.168.1.0/24 | Staff | 10.34.100.0/24 | any | any | allow
24 | iLo_temp_07 | VDI_Cilents | 10.34.112.148/32 | Manage_Server | 10.34.192.0/24 | any | any | allow
25 | iLo_temp_08 | Manage_Server | 10.34.192.0/24 | VDI_Cilents | 10.34.112.148/32 | any | any | allow
26 | iLo_temp_09 | Manage_Server | 192.168.1.254/24 10.34.192.254/24 | any | any | any | any | block
27 | iLo_temp_10 | any | any | Manage_Server | 192.168.1.254/24 10.34.192.254/24 | any | any | block
28 | smb_block_staff_new_01 | Web_Server Staff | 10.34.101.15/32 10.34.10.206/32 | Web_Server Staff | 10.34.101.15/32 10.34.10.206/32 | any | any | allow
30 | smb_block_staff_new_03 | untrust | 10.22.5.5/32 |  | 10.34.0.0/24 | any | any | allow
31 | smb_block_staff_new_04 | any | 10.34.0.0/16 | untrust | 10.22.5.5/32 | any | any | allow
32 | smb_block_staff_new_05 | any | 10.34.0.0/16 | any | 10.34.0.0/16 | TCP-138 TCP-139 TCP-445 UDP netbios-dgm, UDP netbios-ss , UDP 445 | any | allow
33 | smb_block_staff_new_06 | Web_Server Staff | 10.34.101.15/32 10.34.100.0/24 | Web_Server Staff | 10.34.101.15/32 10.34.100.0/24 | any | any | allow
34 | smb_block_staff_new_07 | Web_Server | 10.34.101.15/32 | any | any | any | any | block
35 | smb_block_staff_new_08 | any | any | Web_Server | 10.34.101.15/32 | any | any | block
36 | smb_block_staff_new_09 | ANY | ANY | Web_Server, Student_Aj_JU, Research_Server | any | TCP 138, 139, 445, UDP netbios | any | block
37 | smb_block_staff_new_10 | Web_Server, Student_Aj_JU, Research_Server | any | ANY | ANY | TCP 138, 139, 445, UDP netbios | any | block
38 | smb_block_staff_new_11 | ANY | ANY | Web_Server, Student_Aj_JU, Research_Server | any | any | any | allow
39 | smb_block_staff_new_12 | Web_Server, Student_Aj_JU, Research_Server | any | ANY | ANY | any | any | allow
40
41
42 | smb_block_staff_new_03 | any | any | Office, Staff, Flr.2, Lab_Fl.2, Vlan611, Vlan614, Test_SIP, ERES, VoIP | any | TCP 138,139, 445, UDP netbios-dgm, netbios-ss | any | block
43 | smb_block_staff_new_04 | Office, Staff, Flr.2, Lab_Fl.2, Vlan611, Vlan614, Test_SIP, ERES, VoIP | any | any | any | TCP 138,139, 445, UDP netbios-dgm, netbios-ss | any | block
44 | smb_block_staff_new_05 | any | any | Office, Staff, Flr.2, Lab_Fl.2, Vlan611, Vlan614, Test_SIP, ERES, VoIP | any | any | any | allow
45 | smb_block_staff_new_06 | Office, Staff, Flr.2, Lab_Fl.2, Vlan611, Vlan614, Test_SIP, ERES, VoIP | any | any | any | any | any | allow
46 | smb_block_staff_01 | any | 10.34.0.0/16 | any untrust | 10.34.0.0/16 10.134.0.0/16 | any | UDP snmp | allow
48 | smb_block_staff_03 | any | any | CCTV_Security_Device | any | any | UDP snmp | allow
49 | smb_block_staff_04 | CCTV_Security_Device | any | any | any | any | UDP snmp | allow
50 | smb_block_staff_05 | any | any | CCTV_Security_Device | any | any | any | allow
51 | smb_block_staff_06 | CCTV_Security_Device | any | any | any | any | any | allow
52 | smb_block_110_CL_01 | Staff Staff_server | 10.34.100.139/32 10.34.110.192/26 | Staff Staff_server | 10.34.100.139/32 10.34.110.192/26 | TCP 22 | any | allow
53 | smb_block_110_CL_02 | untrust | 10.22.240.152/32 | Staff_server | 10.34.110.0/24 | any | any | allow
56 | smb_block_110_CL_05 | Staff_server | 10.34.110.0/24 | untrust CL_Clients VDI_Clients Tanzu_Clients | 10.22.240.152/32 10.34.111.0/24 10.34.112.0/24 10.34.113.0/24 | any | any | allow
57 | smb_block_110_CL_06 | CL_Clients VDI_Clients Tanzu_Clients | 10.34.111.0/24 10.34.112.0/24 10.34.113.0/24 | Staff_server | 10.34.110.0/24 | any | any | allow
58 | smb_block_110_CL_07 | Staff_server | 10.34.110.192/26 | Staff ESX untrust | 10.34.100.0/24 10.34.125.0/24 10.34.166.0/24 | any | any | block
59 | smb_block_110_CL_08 | Staff_server | 10.34.110.213/32 | IoT_Device_Fl.2 IoT_Device_Fl.3 untrust | 10.34.206.0/24 10.34.207.0/24 10.62.0.0/16 | any | any | allow
60 | smb_block_110_CL_09 | IoT_Device_Fl.2 IoT_Device_Fl.3 untrust | 10.34.206.0/24 10.34.207.0/24 10.62.0.0/16 | Staff_server | 10.34.110.213/32 | any | any | allow
61 | smb_block_110_CL_10 | Staff_server | 10.34.110.192/26 | Web_Server untrust | 10.34.101.0/24 10.44.44.1/32 10.34.101.0/24 | TCP 53,UDP 53 | dns | allow
62 | smb_block_110_CL_11 | Web_Server untrust | 10.34.101.0/24 10.44.44.1/32 10.34.101.0/24 | Staff_server | 10.34.110.192/26 | TCP 53,UDP 53 | dns | allow
63 | smb_block_110_CL_12 | Staff_server | 10.34.110.192/26 | any | any | TCP 3000, UDP 3000,TCP 80, UDP 80, TCP 8080, UDP 8080 | any | allow
64 | smb_block_110_CL_13 | any | any | Staff_server | 10.34.110.192/26 | TCP 3000, UDP 3000,TCP 80, UDP 80, TCP 8080, UDP 8080 | any | allow
65 | smb_block_110_CL_14 | Staff_server | 10.34.110.192/26 | Web_Server | 10.34.101.0/24 | TCP 22 | any | block
66 | smb_block_110_CL_15 | Staff_server | 10.34.110.192/26 | any untrust | 10.34.0.0/16 10.90.0.0/16 10.98.0.0/16 10.99.0.0/16 | TCP 22 | any | allow
67 | smb_block_110_CL_16 | any | 10.34.0.0/16 | Staff_server | 10.34.110.192/26 | TCP 22 | any | allow
68
69 | smb_block_110_CL_18 | untrust | 10.90.0.0/16 10.99.0.0/16 | Staff_server | 10.34.110.192/26 | TCP 22 | any | allow
70 | smb_block_110_CL_19 | Staff_server | 10.34.110.192/26 | any | any | TCP 138 TCP 139 TCP 445 UDP netbios-dgm UDP netbios-ss UDP 445 | any | block
71 | smb_block_110_CL_20 | Staff_server | 10.34.110.0/24 | any | 10.34.0.0/16 | TCP 138, TCP 139, TCP 445, UDP netbios-dgm, UDP netbios-ss, UDP 445 | any | allow
72 | smb_block_110_CL_21 | any | 10.34.0.0/16 | Staff_server | 10.34.110.0/24 | TCP-138, TCP 139, TCP 445, UDP netbios-dgm, UDP netbios-ss, UDP 445 | any | allow
73 | smb_block_110_CL_22 | Staff_server | 10.34.110.192/26 | any | any | TCP 22 | any | block
74 | smb_block_110_CL_23 | any | any | Staff_server | 10.34.110.192/26 | TCP 22 | any | block
75 | smb_block_110_CL_24 | Staff_server | any | any | any | TCP 2222, UDP 2222,TCP 137, TCP 138,TCP 139,TCP 445, UDP netbios-ns, UDP netbios-dgm, UDP netbios-ss, UDP 445 | any | block
76 | smb_block_110_CL_25 | any | any | Staff_server | any | TCP 2222, UDP 2222,TCP 137, TCP 138,TCP 139,TCP 445, UDP netbios-ns, UDP netbios-dgm, UDP netbios-ss, UDP 445 | any | block
77 | smb_block_110_CL_26 | Staff_server | any | any | any | any | any | allow
78 | smb_block_110_CL_27 | Staff_server | any | Staff_server | any | any | any | allow
79 | BLOCK_Remote_01 | ERP | any | any | any | TCP 138, TCP 139, TCP 445, TCP 3389, UDP netbios-dgm, UDP netbios-ss, UDP 445 | any | block
80 | BLOCK_Remote_02 | any | any | ERP | any | TCP 138, TCP 139, TCP 445, TCP 3389, UDP netbios-dgm, UDP netbios-ss, UDP 445 | any | block
81 | BLOCK_Remote_03 | ERP | any | any | any | any | any | allow
81 | BLOCK_Remote_04 | any | any | ERP | any | any | any | allow
| ALLOW_LOG_Vlan11 | Vlan11 | any | any | any | any | any | allow
| ALLOW_LOG_ | Lab212 | any | any | any | any | any | allow
| ALLOW_LOG_ | Lab103 | any | any | any | any | any | allow
| ALLOW_LOG_ | Lab104 | any | any | any | any | any | allow
| ALLOW_LOG_ | Lab105 | any | any | any | any | any | allow
| ALLOW_LOG_ | Lab106 | any | any | any | any | any | allow
| ALLOW_LOG_ | IoT(IT101s) | any | any | any | any | any | allow
| ALLOW_LOG_ | OwnCloud_TOI | any | any | any | any | any | allow
| ALLOW_LOG_ | CL_Clients | any | any | any | any | any | allow
| ALLOW_LOG_ | VDI_Clients | any | any | any | any | any | allow
| ALLOW_LOG_ | Tanzu_Clients | any | any | any | any | any | allow
| ALLOW_LOG_ | ESX | any | any | any | any | any | allow
| ALLOW_LOG_ | Mgmt_Research_Server | any | any | any | any | any | allow
| ALLOW_LOG_ | IoT_Device_Fl.2 | any | any | any | any | any | allow
| ALLOW_LOG_ | IoT_Device_Fl.3 | any | any | any | any | any | allow
| ALLOW_LOG_ | Test_Radius_Client | any | any | any | any | any | allow
| ALLOW_LOG_ | Snit&To | any | any | any | any | any | allow
| ALLOW_LOG_ | RS_Cilent | any | any | any | any | any | allow
| ALLOW_LOG_ | Manage_Server | any | any | any | any | any | allow
| ALLOW_LOG_ | vMotion_172.16.1.x | any | any | any | any | any | allow
| ALLOW_LOG_ | vSan_172.16.2.x | any | any | any | any | any | allow
| ALLOW_LOG_ | Research_Server | any | any | any | any | any | allow
| ALLOW_LOG_ | Web_Server | any | any | any | any | any | allow
| ALLOW_LOG_ | Staff | any | any | any | any | any | allow
| ALLOW_LOG_ | Office | any | any | any | any | any | allow
| ALLOW_LOG_ | Staff | any | any | any | any | any | allow
| ALLOW_LOG_ | Flr.3 | any | any | any | any | any | allow
| ALLOW_LOG_ | Flr.2 | any | any | any | any | any | allow
| ALLOW_LOG_ | CCTV_Security_Device | any | any | any | any | any | allow
| ALLOW_LOG_ | Staff_server | any | any | any | any | any | allow
| ALLOW_LOG_ | Lab_Fl.2 | any | any | any | any | any | allow
| ALLOW_LOG_ | Vlan611 | any | any | any | any | any | allow
| ALLOW_LOG_ | Fl.4 | any | any | any | any | any | allow
| ALLOW_LOG_ | Vlan614 | any | any | any | any | any | allow
| ALLOW_LOG_ | ERP | any | any | any | any | any | allow
| ALLOW_LOG_ | Test_SIP | any | any | any | any | any | allow
| ALLOW_LOG_ | ERES | any | any | any | any | any | allow
| ALLOW_LOG_ | VoIP | any | any | any | any | any | allow
| ALLOW_LOG_ | Research_2 | any | any | any | any | any | allow
| ALLOW_LOG_ | SmartClassroom | any | any | any | any | any | allow
| ALLOW_LOG_ | SmartClassroom2 | any | any | any | any | any | allow
| ALLOW_LOG_ | Research_3 | any | any | any | any | any | allow
| ALLOW_LOG_ | Remote_WFH | any | any | any | any | any | allow
| ALLOW_LOG_ | AI-Center_Room | any | any | any | any | any | allow
| ALLOW_LOG_ | Reserve | any | any | any | any | any | allow
| ALLOW_LOG_ | Student_Aj_JU | any | any | any | any | any | allow
| ALLOW_LOG_ | Public_IP | any | any | any | any | any | allow
| ALLOW_LOG_ | AP_Fl.4 | any | any | any | any | any | allow
| ALLOW_LOG_ | IT_Infra_Management | any | any | any | any | any | allow
| ALLOW_LOG_ | Virtual_Classroom | any | any | any | any | any | allow
| ALLOW_LOG_ | Server | any | any | any | any | any | allow
| ALLOW_LOG_ | AI-Management | any | any | any | any | any | allow
| ALLOW_LOG_ | Vlan202 | any | any | any | any | any | allow
| ALLOW_INTRAZONE | any | any | any | any | any | any | allow

## CUT
NO | VLAN | Interface Valn | Sutdown int on Cisco | Allow Valn on Cisco | Verify before Palo | Enable Vlan OSPF PALO | Verify PALO | TEST Connection
1 | 11 | 11 | int vlan 11 shut down | switchport trunk allow vlan add 11 |  | delete network virtual-router temp interface vlan.11 set network virtual-router default interface vlan.11 set network virtual-router default protocol ospf area 0.0.0.1 interface vlan.11 enable yes
2 | 12 | 12 | int vlan 12 shut down | switchport trunk allow vlan add 12 |  | delete network virtual-router temp interface vlan.12 set network virtual-router default interface vlan.12 set network virtual-router default protocol ospf area 0.0.0.1 interface vlan.11 enable yes
3 | 13 | 13 | int vlan 13 shut down | switchport trunk allow vlan add 13 |  | delete network virtual-router temp interface vlan.13 set network virtual-router default interface vlan.13 set network virtual-router default protocol ospf area 0.0.0.1 interface vlan.13 enable yes
4 | 14 | 14 | int vlan 14 shut down | switchport trunk allow vlan add 14 |  | delete network virtual-router temp interface vlan.14 set network virtual-router default interface vlan.14 set network virtual-router default protocol ospf area 0.0.0.1 interface vlan.14 enable yes
5 | 15 | 15 | int vlan 15 shut down | switchport trunk allow vlan add 15 |  | delete network virtual-router temp interface vlan.15 set network virtual-router default interface vlan.15 set network virtual-router default protocol ospf area 0.0.0.1 interface vlan.15 enable yes
6 | 16 | 16 | int vlan 16 shut down | switchport trunk allow vlan add 16 |  | delete network virtual-router temp interface vlan.16 set network virtual-router default interface vlan.16 set network virtual-router default protocol ospf area 0.0.0.1 interface vlan.16 enable yes
7 | 17 | 17 | int vlan 17 shut down | switchport trunk allow vlan add 17 |  | delete network virtual-router temp interface vlan.17 set network virtual-router default interface vlan.17 set network virtual-router default protocol ospf area 0.0.0.1 interface vlan.17 enable yes
8 | 51 | 51 | int vlan 51 shut down | switchport trunk allow vlan add 51 |  | delete network virtual-router temp interface vlan.17 set network virtual-router default interface vlan.17 set network virtual-router default protocol ospf area 0.0.0.1 interface vlan.17 enable yes
9 | 111 | 111 | int vlan 111 shut down | switchport trunk allow vlan add 111 |  | delete network virtual-router temp interface vlan.111 set network virtual-router default interface vlan.111 set network virtual-router default protocol ospf area 0.0.0.1 interface vlan.111 enable yes
10 | 112 | 112 | int vlan 112 shut down | switchport trunk allow vlan add 112 |  | delete network virtual-router temp interface vlan.112 set network virtual-router default interface vlan.112 set network virtual-router default protocol ospf area 0.0.0.1 interface vlan.112 enable yes
11 | 113 | 113 | int vlan 113 shut down | switchport trunk allow vlan add 113 |  | delete network virtual-router temp interface vlan.113 set network virtual-router default interface vlan.113 set network virtual-router default protocol ospf area 0.0.0.1 interface vlan.113 enable yes
12 | 125 | 125 | int vlan 125 shut down | switchport trunk allow vlan add 125 |  | delete network virtual-router temp interface vlan.125 set network virtual-router default interface vlan.125 set network virtual-router default protocol ospf area 0.0.0.1 interface vlan.125 enable yes
13 | 172 | 172 | int vlan 172 shut down | switchport trunk allow vlan add 172 |  | delete network virtual-router temp interface vlan.172 set network virtual-router default interface vlan.172 set network virtual-router default protocol ospf area 0.0.0.1 interface vlan.172 enable yes
14 | 206 | 206 | int vlan 206 shut down | switchport trunk allow vlan add 206 |  | delete network virtual-router temp interface vlan.206 set network virtual-router default interface vlan.206 set network virtual-router default protocol ospf area 0.0.0.1 interface vlan.206 enable yes
15 | 207 | 207 | int vlan 207 shut down | switchport trunk allow vlan add 207 |  | delete network virtual-router temp interface vlan.207 set network virtual-router default interface vlan.207 set network virtual-router default protocol ospf area 0.0.0.1 interface vlan.207 enable yes
16 | 249 | 249 | int vlan 249 shut down | switchport trunk allow vlan add 249 |  | delete network virtual-router temp interface vlan.249 set network virtual-router default interface vlan.249 set network virtual-router default protocol ospf area 0.0.0.1 interface vlan.249 enable yes
17 | 250 | 250 | int vlan 250 shut down | switchport trunk allow vlan add 250 |  | delete network virtual-router temp interface vlan.250 set network virtual-router default interface vlan.250 set network virtual-router default protocol ospf area 0.0.0.1 interface vlan.250 enable yes
18 | 251 | 251 | int vlan 251 shut down | switchport trunk allow vlan add 251 |  | delete network virtual-router temp interface vlan.251 set network virtual-router default interface vlan.251 set network virtual-router default protocol ospf area 0.0.0.1 interface vlan.251 enable yes
19 | 301 | 301 | int vlan 301 shut down | switchport trunk allow vlan add 301 |  | delete network virtual-router temp interface vlan.301 set network virtual-router default interface vlan.301 set network virtual-router default protocol ospf area 0.0.0.1 interface vlan.301 enable yes
20 | 302 | 302 | int vlan 302 shut down | switchport trunk allow vlan add 302 |  | delete network virtual-router temp interface vlan.302 set network virtual-router default interface vlan.302 set network virtual-router default protocol ospf area 0.0.0.1 interface vlan.302 enable yes
21 | 303 | 303 | int vlan 303 shut down | switchport trunk allow vlan add 303 |  | delete network virtual-router temp interface vlan.303 set network virtual-router default interface vlan.303 set network virtual-router default protocol ospf area 0.0.0.1 interface vlan.303 enable yes
22 | 600 | 600 | int vlan 600 shut down | switchport trunk allow vlan add 600 |  | delete network virtual-router temp interface vlan.600 set network virtual-router default interface vlan.600 set network virtual-router default protocol ospf area 0.0.0.1 interface vlan.600 enable yes
23 | 601 | 601 | int vlan 601 shut down | switchport trunk allow vlan add 601 |  | delete network virtual-router temp interface vlan.601 set network virtual-router default interface vlan.601 set network virtual-router default protocol ospf area 0.0.0.1 interface vlan.601 enable yes
24 | 602 | 602 | int vlan 602 shut down | switchport trunk allow vlan add 602 |  | delete network virtual-router temp interface vlan.602 set network virtual-router default interface vlan.602 set network virtual-router default protocol ospf area 0.0.0.1 interface vlan.602 enable yes
25 | 603 | 603 | int vlan 603 shut down | switchport trunk allow vlan add 603 |  | delete network virtual-router temp interface vlan.603 set network virtual-router default interface vlan.603 set network virtual-router default protocol ospf area 0.0.0.1 interface vlan.603 enable yes
26 | 604 | 604 | int vlan 604 shut down | switchport trunk allow vlan add 604 |  | delete network virtual-router temp interface vlan.604 set network virtual-router default interface vlan.604 set network virtual-router default protocol ospf area 0.0.0.1 interface vlan.604 enable yes
27 | 605 | 605 | int vlan 605 shut down | switchport trunk allow vlan add 605 |  | delete network virtual-router temp interface vlan.605 set network virtual-router default interface vlan.605 set network virtual-router default protocol ospf area 0.0.0.1 interface vlan.605 enable yes
28 | 606 | 606 | int vlan 606 shut down | switchport trunk allow vlan add 606 |  | delete network virtual-router temp interface vlan.606 set network virtual-router default interface vlan.606 set network virtual-router default protocol ospf area 0.0.0.1 interface vlan.606 enable yes
29 | 608 | 608 | int vlan 608 shut down | switchport trunk allow vlan add 608 |  | delete network virtual-router temp interface vlan.608 set network virtual-router default interface vlan.608 set network virtual-router default protocol ospf area 0.0.0.1 interface vlan.608 enable yes
30 | 609 | 609 | int vlan 609 shut down | switchport trunk allow vlan add 609 |  | delete network virtual-router temp interface vlan.609 set network virtual-router default interface vlan.690 set network virtual-router default protocol ospf area 0.0.0.1 interface vlan.609 enable yes
31 | 610 | 610 | int vlan 610 shut down | switchport trunk allow vlan add 610 |  | delete network virtual-router temp interface vlan.610 set network virtual-router default interface vlan.610 set network virtual-router default protocol ospf area 0.0.0.1 interface vlan.610 enable yes
32 | 611 | 611 | int vlan 611 shut down | switchport trunk allow vlan add 611 |  | delete network virtual-router temp interface vlan.611 set network virtual-router default interface vlan.611 set network virtual-router default protocol ospf area 0.0.0.1 interface vlan.611 enable yes
33 | 613 | 613 | int vlan 613 shut down | switchport trunk allow vlan add 613 |  | delete network virtual-router temp interface vlan.613 set network virtual-router default interface vlan.613 set network virtual-router default protocol ospf area 0.0.0.1 interface vlan.613 enable yes
34 | 614 | 614 | int vlan 614 shut down | switchport trunk allow vlan add 614 |  | delete network virtual-router temp interface vlan.614 set network virtual-router default interface vlan.614 set network virtual-router default protocol ospf area 0.0.0.1 interface vlan.614 enable yes
35 | 616 | 616 | int vlan 616 shut down | switchport trunk allow vlan add 616 |  | delete network virtual-router temp interface vlan.616 set network virtual-router default interface vlan.616 set network virtual-router default protocol ospf area 0.0.0.1 interface vlan.616 enable yes
36 | 617 | 617 | int vlan 617 shut down | switchport trunk allow vlan add 617 |  | delete network virtual-router temp interface vlan.617 set network virtual-router default interface vlan.617 set network virtual-router default protocol ospf area 0.0.0.1 interface vlan.617 enable yes
37 | 618 | 618 | int vlan 618 shut down | switchport trunk allow vlan add 618 |  | delete network virtual-router temp interface vlan.618 set network virtual-router default interface vlan.618 set network virtual-router default protocol ospf area 0.0.0.1 interface vlan.618 enable yes
38 | 620 | 620 | int vlan 620 shut down | switchport trunk allow vlan add 620 |  | delete network virtual-router temp interface vlan.620 set network virtual-router default interface vlan.620 set network virtual-router default protocol ospf area 0.0.0.1 interface vlan.620 enable yes
39 | 623 | 623 | int vlan 623 shut down | switchport trunk allow vlan add 623 |  | delete network virtual-router temp interface vlan.623 set network virtual-router default interface vlan.623 set network virtual-router default protocol ospf area 0.0.0.1 interface vlan.623 enable yes
40 | 625 | 625 | int vlan 625 shut down | switchport trunk allow vlan add 625 |  | delete network virtual-router temp interface vlan.625 set network virtual-router default interface vlan.625 set network virtual-router default protocol ospf area 0.0.0.1 interface vlan.625 enable yes
41 | 626 | 626 | int vlan 626 shut down | switchport trunk allow vlan add 626 |  | delete network virtual-router temp interface vlan.626 set network virtual-router default interface vlan.626 set network virtual-router default protocol ospf area 0.0.0.1 interface vlan.626 enable yes
42 | 633 | 633 | int vlan 633 shut down | switchport trunk allow vlan add 633 |  | delete network virtual-router temp interface vlan.633 set network virtual-router default interface vlan.633 set network virtual-router default protocol ospf area 0.0.0.1 interface vlan.633 enable yes
43 | 670 | 670 | int vlan 670 shut down | switchport trunk allow vlan add 670 |  | delete network virtual-router temp interface vlan.670 set network virtual-router default interface vlan.670 set network virtual-router default protocol ospf area 0.0.0.1 interface vlan.670 enable yes
44 | 671 | 671 | int vlan 671 shut down | switchport trunk allow vlan add 671 |  | delete network virtual-router temp interface vlan.671 set network virtual-router default interface vlan.671 set network virtual-router default protocol ospf area 0.0.0.1 interface vlan.671 enable yes
45 | 700 | 700 | int vlan 700 shut down | switchport trunk allow vlan add 700 |  | delete network virtual-router temp interface vlan.700 set network virtual-router default interface vlan.700 set network virtual-router default protocol ospf area 0.0.0.1 interface vlan.700 enable yes
46 | 703 | 703 | int vlan 703 shut down | switchport trunk allow vlan add 703 |  | delete network virtual-router temp interface vlan.703 set network virtual-router default interface vlan.703 set network virtual-router default protocol ospf area 0.0.0.1 interface vlan.703 enable yes
47 | 99 | 99 | int vlan 99 shut down | switchport trunk allow vlan add 99 |  | delete network virtual-router temp interface vlan.99 set network virtual-router default interface vlan.99 set network virtual-router default protocol ospf area 0.0.0.1 interface vlan.99 enable yes

## SWITCH (LAB)
C1300-24T-4G ( Pre configuration )
Port | Description | Mode | Vlan Allow | Config
Gi 1 | To-ComputerSOC | Access |  | Switchport mode Access Switchport access vlan 202
Gi 2 |  | Access
Gi 3 |  | Access
Gi 4 |  | Access
Gi 5 |  | Access
Gi 6 |  | Access
Gi 7 |  | Access
Gi 8 |  | Access
Gi 9 |  | Access
Gi 10 |  | Access
Gi 11 |  | Access
Gi 12 |  | Access
Gi 13 |  | Access
Gi 14 |  | Access
Gi 15 |  | Access
Gi 16 |  | Access
Gi 17 |  | Access
Gi 18 |  | Access
Gi 19 |  | Access
Gi 20 |  | Access
Gi 21 |  | Access
Gi 22 |  | Access
Gi 23 | Uplink-C3650_Gixx | Trunk |  | Switchport mode trunk Switchport trunk allow vlan xx channel-group 1 mode active
Gi 24 | Uplink-C3650_Gixx | Trunk |  | Switchport mode trunk Switchport trunk allow vlan xx channel-group 1 mode active
Gi 25
Gi 26
Gi 27
Gi 28
int port-channel 1 | Uplink-C3650 | Trunk |  | Switchport mode trunk Switchport trunk allow vlan xx
int vlan 699 |  | SVI |  | ip address 10.34.166.102 255.255.255.0
route |  | route |  | ip route 0.0.0.0 0.0.0.0 10.34.166.254
ntp |  | ntp |  | ntp server 202.28.138.4
host name |  | host name |  | hostname IT102
Vlan | 699301202 |  |  | vlan 699 vlan 301 vlan 202

## SWITCH (DMZ)
C1300-24T-4G ( Pre configuration )
Port | Description | Mode | Vlan Allow | Config
Gi 1 | To-ServerLenovo_G1 | Trunk |  | Switchport mode trunk Switchport trunk allow vlan xx
Gi 2 | To-ServerLenovo_G2 | Trunk |  | Switchport mode trunk Switchport trunk allow vlan xx
Gi 3 | To-QNAP-P1 | Trunk |  | Switchport mode trunk Switchport trunk allow vlan xx channel-group 2 mode active
Gi 4 | To-QNAP-P2 | Trunk |  | Switchport mode trunk Switchport trunk allow vlan xx channel-group 2 mode active
Gi 5 |  | Access
Gi 6 |  | Access
Gi 7 |  | Access
Gi 8 |  | Access
Gi 9 |  | Access |  | d
Gi 10 |  | Access
Gi 11 |  | Access
Gi 12 |  | Access
Gi 13 |  | Access
Gi 14 |  | Access
Gi 15 |  | Access
Gi 16 |  | Access
Gi 17 |  | Access
Gi 18 |  | Access
Gi 19 |  | Access
Gi 20 | To-PA1420-MGMT | Access |  | Switchport mode access Switchport access vlan 301
Gi 21 | To-FortiWAF400F-MGMT | Access |  | Switchport mode access Switchport access vlan 301
Gi 22 | To-ServerLenovo-MGMT | Access |  | Switchport mode access Switchport access vlan 301
Gi 23 | Uplink-C9400 | Trunk |  | Switchport mode trunk Switchport trunk allow vlan xx channel-group 1 mode active
Gi 24 | Uplink-C9400 | Trunk |  | Switchport mode trunk Switchport trunk allow vlan xx channel-group 1 mode active
Gi 25
Gi 26
Gi 27
Gi 28
int port-channel 1 | Uplink-C9400 | Trunk |  | Switchport mode trunk Switchport trunk allow vlan xx
int port-channel 1 | To-QNAP | Trunk |  | Switchport mode trunk Switchport trunk allow vlan xx
int vlan 699 |  | SVI |  | ip address 10.34.166.210 255.255.255.0
route |  | route |  | ip route 0.0.0.0 0.0.0.0 10.34.166.254
ntp |  | ntp |  | ntp server 202.28.138.4
host name |  | host name |  | hostname IT125_Rack_A03